## Calculator
How to use the sheet
1. Choose the product group in column A.
2. Choose the product in column B. The list depends on the chosen product group.
3. Choose variant in column C. The list depends on the chosen product group and product.
4. Enter total m2 in column D.
Product Group | Product | Variant / Size | m² | GWP total (A1-A3) Ceiling elements pr. m² | GWP total (A1-A3) Ceiling elements in total | GWP total (A1-A3) Substructure pr. m² | GWP total (A1-A3) Substructure total | GWP total (A1-A3) Solution in total pr. m² | GWP total (A1-A3) Solution in total | Lookup key
Subject to changes and typing errors

## Aluminium Building
Product Name | Variant | kg/m2 ceiling | Declared Unit ceiling | GWP total (A1-A3 kg/CO2eq - pr. declared unit) ceiling | GWP total (A1-A3 kg/CO2eq - pr. m2) ceiling | kg/m2 substructure | Declared Unit substructure | GWP total (A1-A3 kg/CO2eq - pr. declared unit) substructure | GWP total substructure (A1-A3 kg/CO2eq - pr. m2 ceiling) | GWP total (A1-A3 kg/CO2eq - pr. declared unit) ceiling and substructure combined
Clip-In | 300x300 | 2.12 | 1 kg | 4.32 | 9.1584 | 2.09 | 1 kg | 0.0442 | 0.092378 | 9.2508
Clip-In | 300x600 | 2.12 | 1 kg | 4.32 | 9.1584 | 1.39 | 1 kg | 0.0442 | 0.061438 | 9.2198
Clip-In | 400x400 | 2.12 | 1 kg | 4.32 | 9.1584 | 1.97 | 1 kg | 0.0442 | 0.087074 | 9.2455
Clip-In | 500x500 | 2.12 | 1 kg | 4.32 | 9.1584 | 1.76 | 1 kg | 0.0442 | 0.077792 | 9.2362
Clip-In | 600x600 | 2.12 | 1 kg | 4.32 | 9.1584 | 2.26 | 1 kg | 0.0442 | 0.099892 | 9.2583
Clip-In | 600x1200 | 2.12 | 1 kg | 4.32 | 9.1584 | 1.77 | 1 kg | 0.0442 | 0.078234 | 9.2366
Clip-In Custom Tile | 600x1200 | 3.06 | 1 kg | 4.48 | 13.7088 | 1.8733 | 1 kg | 0.0442 | 0.082801 | 13.7916
Lamella | 40x55x40 | 1.71 | 1 kg | 4.39 | 7.5069 | 0.41 | 1 kg | 0.0442 | 0.018122 | 7.525
Lamella | 40x30x40 | 1.44 | 1 kg | 4.28 | 6.1632 | 0.41 | 1 kg | 0.0442 | 0.018122 | 6.1813
Lamella | 60x30x60 | 2.33 | 1 kg | 4.37 | 10.1821 | 0.41 | 1 kg | 0.0442 | 0.018122 | 10.2002
Lamella | 100x30x100 | 4.29 | 1 kg | 4.56 | 19.5624 | 0.41 | 1 kg | 0.0442 | 0.018122 | 19.5805
Lamella | 50x50x50 | 2.33 | 1 kg | 4.49 | 10.4617 | 0.41 | 1 kg | 0.0442 | 0.018122 | 10.4798
Lamella | 60x50x60 | 3.16 | 1 kg | 4.49 | 14.1884 | 0.41 | 1 kg | 0.0442 | 0.018122 | 14.2065
Lamella | 100x75x100 | 3.35 | 1 kg | 4.5 | 15.075 | 0.41 | 1 kg | 0.0442 | 0.018122 | 15.0931
31 Panel | 31/xxx/45 | 1.96 | 1 kg | 4.3 | 8.428 | 0.39 | 1 kg | 0.0442 | 0.017238 | 8.4452
32 Panel | 32/xxx/45 | 1.96 | 1 kg | 4.3 | 8.428 | 0.39 | 1 kg | 0.0442 | 0.017238 | 8.4452
33 Panel | 33/xxx/45 | 1.96 | 1 kg | 4.3 | 8.428 | 0.39 | 1 kg | 0.0442 | 0.017238 | 8.4452
Lay-In Tile | Lay-In Flat, 600/T15 | 1.92 | 1 kg | 4.28 | 8.2176 | 1.13 | 1 kg | 0.0442 | 0.049946 | 8.2675
Lay-In Tile | Lay-In 8, 600/T24 | 1.92 | 1 kg | 4.28 | 8.2176 | 1.13 | 1 kg | 0.0442 | 0.049946 | 8.2675
Lay-In Tile | Lay-In 8, 600/T15 | 1.92 | 1 kg | 4.28 | 8.2176 | 1.13 | 1 kg | 0.0442 | 0.049946 | 8.2675
Lay-In Tile | Lay-In 12, 600/T24 | 1.92 | 1 kg | 4.28 | 8.2176 | 1.13 | 1 kg | 0.0442 | 0.049946 | 8.2675
Lay-In Tile | Lay-In 20, 600/T15 | 1.92 | 1 kg | 4.28 | 8.2176 | 1.13 | 1 kg | 0.0442 | 0.049946 | 8.2675
Lay-In Tile | Lay-In 30, 600/T24 | 1.92 | 1 kg | 4.28 | 8.2176 | 1.13 | 1 kg | 0.0442 | 0.049946 | 8.2675
Lay-In Tile Custom | 600x1200 | 3.06 | 1 kg | 4.48 | 13.7088 | 1.13 | 1 kg | 0.0442 | 0.049946 | 13.7587
Bandraster | 600x1200 | 3.06 | 1 kg | 4.48 | 13.7088 | 3.5 | 1 kg | 0.0442 | 0.1547 | 13.8635
10/100/200/300 Panel | D-10/xxx/20 | 2.03 | 1 kg | 4.31 | 8.7493 | 0.65 | 1 kg | 0.0442 | 0.02873 | 8.778
10/100/200/300 Panel | D-50/xxx/20 | 2.03 | 1 kg | 4.31 | 8.7493 | 0.61 | 1 kg | 0.0442 | 0.026962 | 8.7763
10/100/200/300 Panel | D-100/xxx/20 | 2.03 | 1 kg | 4.31 | 8.7493 | 0.61 | 1 kg | 0.0442 | 0.026962 | 8.7763
10/100/200/300 Panel | D-140/xxx/20 | 2.03 | 1 kg | 4.31 | 8.7493 | 0.61 | 1 kg | 0.0442 | 0.026962 | 8.7763
10/100/200/300 Panel | D-150/xxx/20 | 2.03 | 1 kg | 4.31 | 8.7493 | 0.61 | 1 kg | 0.0442 | 0.026962 | 8.7763
10/100/200/300 Panel | D-200/xxx/10 | 2.03 | 1 kg | 4.31 | 8.7493 | 0.61 | 1 kg | 0.0442 | 0.026962 | 8.7763
10/100/200/300 Panel | D-300/xxx/00 | 2.03 | 1 kg | 4.31 | 8.7493 | 0.61 | 1 kg | 0.0442 | 0.026962 | 8.7763
Robust Panel |  | 2.39 | 1 kg | 4.38 | 10.4682 | 1.33 | 1 kg | 0.0442 | 0.058786 | 10.527
90/10-290/10 Panel | 90/10 | 2.31 | 1 kg | 4.37 | 10.0947 | 0.58 | 1 kg | 0.0442 | 0.025636 | 10.1203
90/10-290/10 Panel | 190/10 | 2.31 | 1 kg | 4.37 | 10.0947 | 0.58 | 1 kg | 0.0442 | 0.025636 | 10.1203
90/10-290/10 Panel | 290/10 | 2.31 | 1 kg | 4.37 | 10.0947 | 0.38 | 1 kg | 0.0442 | 0.016796 | 10.1115
Silent Cloud (Silent Island) |  | 4.25 | 1 kg | 4.56 | 19.38 | 0.25 | 1 kg | 0.0442 | 0.01105 | 19.391

## Aluminium Marine
Product Name | Variant | kg/m2 ceiling | Declared Unit ceiling | GWP total (A1-A3 kg/CO2eq - pr. declared unit) ceiling | GWP total (A1-A3 kg/CO2eq - pr. m2) ceiling | kg/m2 substructure | Declared Unit substructure | GWP total (A1-A3 kg/CO2eq - pr. declared unit) substructure | GWP total substructure (A1-A3 kg/CO2eq - pr. m2 ceiling) | GWP total (A1-A3 kg/CO2eq - pr. declared unit) ceiling and substructure combined
Clip-In | 300x300 | 2.12 | 1 kg | 3.64 | 7.7168 | 3.65 | 1 kg | 0.0442 | 0.16133 | 7.8781
Clip-In | 300x600 | 2.12 | 1 kg | 3.64 | 7.7168 | 2.95 | 1 kg | 0.0442 | 0.13039 | 7.8472
Clip-In | 400x400 | 2.12 | 1 kg | 3.64 | 7.7168 | 3.53 | 1 kg | 0.0442 | 0.15603 | 7.8728
Clip-In | 500x500 | 2.12 | 1 kg | 3.64 | 7.7168 | 3.32 | 1 kg | 0.0442 | 0.14674 | 7.8635
Clip-In | 600x600 | 2.12 | 1 kg | 3.64 | 7.7168 | 3.18 | 1 kg | 0.0442 | 0.14056 | 7.8574
Clip-In | 600x1200 | 2.12 | 1 kg | 3.64 | 7.7168 | 3.18 | 1 kg | 0.0442 | 0.14056 | 7.8574
Clip-In | 590x590 | 3.17 | 1 kg | 3.94 | 12.4898 | 2.41 | 1 kg | 0.0442 | 0.10652 | 12.5963
Clip-In | 590x1190 | 2.05 | 1 kg | 3.62 | 7.421 | 3.03 | 1 kg | 0.0442 | 0.13393 | 7.5549
Clip-In Custom Tile | 600x1200 | 3.06 | 1 kg | 3.96 | 12.1176 | 3.1562 | 1 kg | 0.0442 | 0.13951 | 12.2571
DCC | 300/xxx/25 | 2.37 | 1 kg | 3.73 | 8.8401 | 2.24 | 1 kg | 0.0442 | 0.099008 | 8.9391
DCC | 500/xxx/25 | 3.12 | 1 kg | 3.94 | 12.2928 | 2.24 | 1 kg | 0.0442 | 0.099008 | 12.3918
DCC | 600/xxx/15 | 3.06 | 1 kg | 3.95 | 12.087 | 2.24 | 1 kg | 0.0442 | 0.099008 | 12.186
DCC | 2000/xxx/0 | 2.61 | 1 kg | 3.81 | 9.9441 | 2.24 | 1 kg | 0.0442 | 0.099008 | 10.0431
DCC | 3000/xxx/0 | 2.37 | 1 kg | 3.73 | 8.8401 | 2.24 | 1 kg | 0.0442 | 0.099008 | 8.9391
DCC | 5000/xxx/0 | 3.12 | 1 kg | 3.94 | 12.2928 | 2.24 | 1 kg | 0.0442 | 0.099008 | 12.3918
DCC | 6000/xxx/0 | 3.06 | 1 kg | 3.93 | 12.0258 | 2.24 | 1 kg | 0.0442 | 0.099008 | 12.1248
DCC | 200/xxx/25 | 2.46 | 1 kg | 3.77 | 9.2742 | 2.24 | 1 kg | 0.0442 | 0.099008 | 9.3732
Interval | 40x55x40 | 1.71 | 1 kg | 3.46 | 5.9166 | 1.97 | 1 kg | 0.0442 | 0.087074 | 6.0037
Interval | 40x30x40 | 1.44 | 1 kg | 3.28 | 4.7232 | 1.97 | 1 kg | 0.0442 | 0.087074 | 4.8103
Interval | 60x30x60 | 2.33 | 1 kg | 3.72 | 8.6676 | 1.97 | 1 kg | 0.0442 | 0.087074 | 8.7547
Interval | 100x30x100 | 4.29 | 1 kg | 4.11 | 17.6319 | 1.97 | 1 kg | 0.0442 | 0.087074 | 17.719
Interval | 50x50x50 | 2.33 | 1 kg | 3.72 | 8.6676 | 1.97 | 1 kg | 0.0442 | 0.087074 | 8.7547
Interval | 60x50x60 | 3.16 | 1 kg | 3.94 | 12.4504 | 1.97 | 1 kg | 0.0442 | 0.087074 | 12.5375
Interval | 100x75x100 | 3.35 | 1 kg | 3.99 | 13.3665 | 1.97 | 1 kg | 0.0442 | 0.087074 | 13.4536
Interval | 31/xxx/45 | 1.96 | 1 kg | 3.58 | 7.0168 | 0.53 | 1 kg | 0.0442 | 0.023426 | 7.0402
Interval | 32/xxx/45 | 1.96 | 1 kg | 3.58 | 7.0168 | 0.53 | 1 kg | 0.0442 | 0.023426 | 7.0402
Interval | 33/xxx/45 | 1.96 | 1 kg | 3.58 | 7.0168 | 0.53 | 1 kg | 0.0442 | 0.023426 | 7.0402
Panel | D-10/20 | 2.08 | 1 kg | 3.63 | 7.5504 | 1.11 | 1 kg | 0.0442 | 0.049062 | 7.5995
Panel | D-50/xxx/20 | 2.08 | 1 kg | 3.63 | 7.5504 | 1.11 | 1 kg | 0.0442 | 0.049062 | 7.5995
Panel | D-100/xxx/20 | 2.08 | 1 kg | 3.63 | 7.5504 | 1.11 | 1 kg | 0.0442 | 0.049062 | 7.5995
Panel | D-140/xxx/10 | 2.08 | 1 kg | 3.63 | 7.5504 | 1.01 | 1 kg | 0.0442 | 0.044642 | 7.595
Panel | D-150/xxx/20 | 2.08 | 1 kg | 3.63 | 7.5504 | 1.01 | 1 kg | 0.0442 | 0.044642 | 7.595
Panel | D-200/xxx/20 | 2.08 | 1 kg | 3.63 | 7.5504 | 1.11 | 1 kg | 0.0442 | 0.049062 | 7.5995
Panel | D-300/xxx/20 | 2.08 | 1 kg | 3.63 | 7.5504 | 1.11 | 1 kg | 0.0442 | 0.049062 | 7.5995
Panel | D-200/xxx/10 | 2.08 | 1 kg | 3.63 | 7.5504 | 1.11 | 1 kg | 0.0442 | 0.049062 | 7.5995
Panel | D-150/xxx/0 | 2.08 | 1 kg | 3.63 | 7.5504 | 1.11 | 1 kg | 0.0442 | 0.049062 | 7.5995
Panel | DT-300 | 2.24 | 1 kg | 3.69 | 8.2656 | 1.2 | 1 kg | 0.0442 | 0.05304 | 8.3186
Panel | DZ-2000 | 2.23 | 1 kg | 3.71 | 8.2733 | 1.2 | 1 kg | 0.0442 | 0.05304 | 8.3263
Panel | DZ-3000 | 2.23 | 1 kg | 3.71 | 8.2733 | 1.2 | 1 kg | 0.0442 | 0.05304 | 8.3263
Interval | 90/10 | 2.31 | 1 kg | 3.7 | 8.547 | 1.26 | 1 kg | 0.0442 | 0.055692 | 8.6027
Interval | 190/10 | 2.31 | 1 kg | 3.7 | 8.547 | 1.41 | 1 kg | 0.0442 | 0.062322 | 8.6093
Interval | 290/10 | 2.31 | 1 kg | 3.7 | 8.547 | 1.2 | 1 kg | 0.0442 | 0.05304 | 8.6

## Steel Building
Product Name | Variant | kg/m2 ceiling | Declared Unit ceiling | GWP total (A1-A3 kg/CO2eq - pr. declared unit) ceiling | GWP total (A1-A3 kg/CO2eq - pr. m2) ceiling | kg/m2 substructure | Declared Unit substructure | GWP total (A1-A3 kg/CO2eq - pr. declared unit) substructure | GWP total substructure (A1-A3 kg/CO2eq - pr. m2 ceiling) | GWP total (A1-A3 kg/CO2eq - pr. declared unit) ceiling and substructure combined
Clip-In Tile | 300x300 mm | 5.04 | 1 kg | 0.832 | 4.1933 | 2.09 | 1 kg | 0.0442 | 0.092378 | 4.2857
Clip-In Tile | 300x600 mm | 4.49 | 1 kg | 0.801 | 3.5965 | 1.39 | 1 kg | 0.0442 | 0.061438 | 3.6579
Clip-In Tile | 400x400mm | 4.68 | 1 kg | 0.808 | 3.7814 | 1.97 | 1 kg | 0.0442 | 0.087074 | 3.8685
Clip-In Tile | 500x500 mm | 4.53 | 1 kg | 0.804 | 3.6421 | 1.76 | 1 kg | 0.0442 | 0.077792 | 3.7199
Clip-In Tile | 600x600 mm | 4.42 | 1 kg | 0.796 | 3.5183 | 2.26 | 1 kg | 0.0442 | 0.099892 | 3.6182
Clip-In Tile | 600x1200 mm | 5.15 | 1 kg | 0.836 | 4.3054 | 1.77 | 1 kg | 0.0442 | 0.078234 | 4.3836
Clip-In Custom Tile | 600x1200 | 5.29 | 1 kg | 0.839 | 4.4383 | 1.8733 | 1 kg | 0.0442 | 0.082801 | 4.5211
Hook-On Custom Tile | 600x1200 | 5.29 | 1 kg | 0.843 | 4.4595 | 1.8733 | 1 kg | 0.0442 | 0.082801 | 4.5423
Lay-In Tile | Lay-In Flat, 600/ T15 | 4.01 | 1 kg | 0.765 | 3.0676 | 1.13 | 1 kg | 0.0442 | 0.049946 | 3.1176
Lay-In Tile | Lay-In 8, 600 T 24 | 4.01 | 1 kg | 0.765 | 3.0676 | 1.13 | 1 kg | 0.0442 | 0.049946 | 3.1176
Lay-In Tile | Lay-In 8, 600 /T 15 | 3.89 | 1 kg | 0.758 | 2.9486 | 1.13 | 1 kg | 0.0442 | 0.049946 | 2.9986
Lay-In Tile | Lay-In 12,600 / T24 | 4.01 | 1 kg | 0.765 | 3.0676 | 1.13 | 1 kg | 0.0442 | 0.049946 | 3.1176
Lay-In Tile | Lay-In 20,600/ T15 | 4.47 | 1 kg | 0.799 | 3.5715 | 1.13 | 1 kg | 0.0442 | 0.049946 | 3.6215
Lay-In Tile | Lay-In 30,600/ T24 | 4.83 | 1 kg | 0.82 | 3.9606 | 1.13 | 1 kg | 0.0442 | 0.049946 | 4.0105
Lay-In Custom Tile | 600x1200 | 5.29 | 1 kg | 0.843 | 4.4595 | 1.13 | 1 kg | 0.0442 | 0.049946 | 4.5094
Bandraster | 600x1200 | 5.29 | 1 kg | 0.839 | 4.4383 | 1.13 | 1 kg | 0.0442 | 0.049946 | 4.4883
Sport Panel |  | 7.36 | 1 kg | 0.915 | 6.7344 | 1 | 1 kg | 0.0442 | 0.0442 | 6.7786
Panel | D-30/xxx/25 | 5.87 | 1 kg | 0.865 | 5.0776 | 1.34 | 1 kg | 0.0442 | 0.059228 | 5.1368
Spring Custom Tile | 600x1200 | 8.25 | 1 kg | 0.843 | 6.9547 | 2 | 1 kg | 0.0442 | 0.0884 | 7.0431
Silent Cloud (Silent Island) |  | 9.2 | 1 kg | 0.95 | 8.74 | 0.25 | 1 kg | 0.0442 | 0.01105 | 8.751

## Steel Marine
Product Name | Variant | kg/m2 ceiling | Declared Unit ceiling | GWP total (A1-A3 kg/CO2eq - pr. declared unit) ceiling | GWP total (A1-A3 kg/CO2eq - pr. m2) ceiling | kg/m2 substructure | Declared Unit substructure | GWP total (A1-A3 kg/CO2eq - pr. declared unit) substructure | GWP total substructure (A1-A3 kg/CO2eq - pr. m2 ceiling) | GWP total (A1-A3 kg/CO2eq - pr. declared unit) ceiling and substructure combined
Clip-In | 300x300 | 5.04 | 1 kg | 1.02 | 5.1408 | 3.65 | 1 kg | 0.0442 | 0.16133 | 5.3021
Clip-In | 300x600 | 8.85 | 1 kg | 0.97 | 8.5845 | 2.95 | 1 kg | 0.0442 | 0.13039 | 8.7149
Clip-In | 400x400 | 4.68 | 1 kg | 1 | 4.68 | 3.53 | 1 kg | 0.0442 | 0.15603 | 4.836
Clip-In | 500x500 | 4.53 | 1 kg | 1.01 | 4.5753 | 3.32 | 1 kg | 0.0442 | 0.14674 | 4.722
Clip-In | 600x600 | 4.42 | 1 kg | 1.01 | 4.4642 | 3.18 | 1 kg | 0.0442 | 0.14056 | 4.6048
Clip-In | 600x1200 | 5.15 | 1 kg | 0.998 | 5.1397 | 3.18 | 1 kg | 0.0442 | 0.14056 | 5.2803
Clip-In | 590x590 | 4.57 | 1 kg | 1.01 | 4.6157 | 2.41 | 1 kg | 0.0442 | 0.10652 | 4.7222
Clip-In | 590x1190 | 5.33 | 1 kg | 1.02 | 5.4366 | 3.03 | 1 kg | 0.0442 | 0.13393 | 5.5705
Clip-In Custom Tile | 600x1200 | 5.68 | 1 kg | 0.993 | 5.6402 | 3.1562 | 1 kg | 0.0442 | 0.13951 | 5.7797
DCC | 300/xxx/25 | 5.87 | 1 kg | 0.99 | 5.8113 | 2.24 | 1 kg | 0.0442 | 0.099008 | 5.9103
DCC | 500/xxx/25 | 5.41 | 1 kg | 0.995 | 5.383 | 2.24 | 1 kg | 0.0442 | 0.099008 | 5.482
DCC | 600/xxx/15 | 5.29 | 1 kg | 1.01 | 5.3429 | 2.24 | 1 kg | 0.0442 | 0.099008 | 5.4419
DCC | 2000/xxx/0 | 5.38 | 1 kg | 0.993 | 5.3423 | 2.24 | 1 kg | 0.0442 | 0.099008 | 5.4413
DCC | 3000/xxx/0 | 5.87 | 1 kg | 0.993 | 5.8289 | 2.24 | 1 kg | 0.0442 | 0.099008 | 5.9279
DCC | 5000/xxx/0 | 5.41 | 1 kg | 0.995 | 5.383 | 2.24 | 1 kg | 0.0442 | 0.099008 | 5.482
DCC | 6000/xxx/0 | 5.29 | 1 kg | 1.01 | 5.3429 | 2.24 | 1 kg | 0.0442 | 0.099008 | 5.4419
DCC | 200/xxx/25 | 5.38 | 1 kg | 0.993 | 5.3423 | 2.24 | 1 kg | 0.0442 | 0.099008 | 5.4413
E-Panel |  | 5.29 | 1 kg | 1.01 | 5.3429 | 1.2 | 1 kg | 0.0442 | 0.05304 | 5.3959
Hook-On | 300 | 5.87 | 1 kg | 0.99 | 5.8113 | 1.2 | 1 kg | 0.0442 | 0.05304 | 5.8643
Hook-On | 320 | 5.8 | 1 kg | 0.996 | 5.7768 | 1.2 | 1 kg | 0.0442 | 0.05304 | 5.8298
Hook-On | 340 | 5.7 | 1 kg | 0.994 | 5.6658 | 1.2 | 1 kg | 0.0442 | 0.05304 | 5.7188
Hook-On | 500 | 5.41 | 1 kg | 9.95 | 53.8295 | 1.2 | 1 kg | 0.0442 | 0.05304 | 53.8825
Hook-On | 600 | 5.29 | 1 kg | 1.01 | 5.3429 | 1.2 | 1 kg | 0.0442 | 0.05304 | 5.3959
Panel | D-30/xxx/25 | 5.87 | 1 kg | 0.954 | 5.6 | 1.34 | 1 kg | 0.0442 | 0.059228 | 5.6592

## Greener Aluminium Building
Product Name | Variant | kg/m2 ceiling | Declared Unit ceiling | GWP total (A1-A3 kg/CO2eq - pr. declared unit) ceiling | GWP total (A1-A3 kg/CO2eq - pr. m2) ceiling | kg/m2 substructure | Declared Unit substructure | GWP total (A1-A3 kg/CO2eq - pr. declared unit) substructure | GWP total substructure (A1-A3 kg/CO2eq - pr. m2 ceiling) | GWP total (A1-A3 kg/CO2eq - pr. declared unit) ceiling and substructure combined
Clip-In Tile | 300x300 | 2.12 | 1 kg | 2.28 | 4.8336 | 2.09 | 1 kg | 0.0442 | 0.092378 | 4.926
Clip-In Tile | 300x600 | 2.12 | 1 kg | 2.28 | 4.8336 | 1.39 | 1 kg | 0.0442 | 0.061438 | 4.895
Clip-In Tile | 400x400 | 2.12 | 1 kg | 2.28 | 4.8336 | 1.97 | 1 kg | 0.0442 | 0.087074 | 4.9207
Clip-In Tile | 500x500 | 2.12 | 1 kg | 2.28 | 4.8336 | 1.76 | 1 kg | 0.0442 | 0.077792 | 4.9114
Clip-In Tile | 600x600 | 2.12 | 1 kg | 2.28 | 4.8336 | 2.26 | 1 kg | 0.0442 | 0.099892 | 4.9335
Clip-In Tile | 600x1200 | 2.12 | 1 kg | 2.28 | 4.8336 | 1.77 | 1 kg | 0.0442 | 0.078234 | 4.9118
Clip-In Custom Tile | 600x1200 | 3.06 | 1 kg | 2.42 | 7.4052 | 1.8733 | 1 kg | 0.0442 | 0.082801 | 7.488
Lamella | 40x55x40 | 1.71 | 1 kg | 2.21 | 3.7791 | 0.41 | 1 kg | 0.0442 | 0.018122 | 3.7972
Lamella | 40x30x40 | 1.44 | 1 kg | 2.11 | 3.0384 | 0.41 | 1 kg | 0.0442 | 0.018122 | 3.0565
Lamella | 60x30x60 | 2.33 | 1 kg | 2.33 | 5.4289 | 0.41 | 1 kg | 0.0442 | 0.018122 | 5.447
Lamella | 100x30x100 | 4.29 | 1 kg | 2.5 | 10.725 | 0.41 | 1 kg | 0.0442 | 0.018122 | 10.7431
Lamella | 50x50x50 | 2.33 | 1 kg | 2.44 | 5.6852 | 0.41 | 1 kg | 0.0442 | 0.018122 | 5.7033
Lamella | 60x50x60 | 3.16 | 1 kg | 2.43 | 7.6788 | 0.41 | 1 kg | 0.0442 | 0.018122 | 7.6969
Lamella | 100x75x100 | 3.35 | 1 kg | 2.45 | 8.2075 | 0.41 | 1 kg | 0.0442 | 0.018122 | 8.2256
31 Panel | 31/xxx/45 | 1.96 | 1 kg | 2.26 | 4.4296 | 0.39 | 1 kg | 0.0442 | 0.017238 | 4.4468
32 Panel | 32/xxx/45 | 1.96 | 1 kg | 2.26 | 4.4296 | 0.39 | 1 kg | 0.0442 | 0.017238 | 4.4468
33 Panel | 33/xxx/45 | 1.96 | 1 kg | 2.26 | 4.4296 | 0.39 | 1 kg | 0.0442 | 0.017238 | 4.4468
Lay-In Tile | Lay-In Flat, 600/T15 | 1.92 | 1 kg | 2.25 | 4.32 | 1.13 | 1 kg | 0.0442 | 0.049946 | 4.3699
Lay-In Tile | Lay-In 8, 600/T24 | 1.92 | 1 kg | 2.25 | 4.32 | 1.13 | 1 kg | 0.0442 | 0.049946 | 4.3699
Lay-In Tile | Lay-In 8, 600/T15 | 1.92 | 1 kg | 2.25 | 4.32 | 1.13 | 1 kg | 0.0442 | 0.049946 | 4.3699
Lay-In Tile | Lay-In 12, 600/T24 | 1.92 | 1 kg | 2.25 | 4.32 | 1.13 | 1 kg | 0.0442 | 0.049946 | 4.3699
Lay-In Tile | Lay-In 20, 600/T15 | 1.92 | 1 kg | 2.25 | 4.32 | 1.13 | 1 kg | 0.0442 | 0.049946 | 4.3699
Lay-In Tile | Lay-In 30, 600/T24 | 1.92 | 1 kg | 2.25 | 4.32 | 1.13 | 1 kg | 0.0442 | 0.049946 | 4.3699
Lay-In Tile Custom | 600x1200 | 3.06 | 1 kg | 2.42 | 7.4052 | 1.13 | 1 kg | 0.0442 | 0.049946 | 7.4551
Bandraster | 600x1200 | 3.06 | 1 kg | 2.42 | 7.4052 | 3.5 | 1 kg | 0.0442 | 0.1547 | 7.5599
10/100/200/300 Panel | D-10/xxx/20 | 2.03 | 1 kg | 2.27 | 4.6081 | 0.65 | 1 kg | 0.0442 | 0.02873 | 4.6368
10/100/200/300 Panel | D-50/xxx/20 | 2.03 | 1 kg | 2.27 | 4.6081 | 0.61 | 1 kg | 0.0442 | 0.026962 | 4.6351
10/100/200/300 Panel | D-100/xxx/20 | 2.03 | 1 kg | 2.27 | 4.6081 | 0.61 | 1 kg | 0.0442 | 0.026962 | 4.6351
10/100/200/300 Panel | D-140/xxx/20 | 2.03 | 1 kg | 2.27 | 4.6081 | 0.61 | 1 kg | 0.0442 | 0.026962 | 4.6351
10/100/200/300 Panel | D-150/xxx/20 | 2.03 | 1 kg | 2.27 | 4.6081 | 0.61 | 1 kg | 0.0442 | 0.026962 | 4.6351
10/100/200/300 Panel | D-200/xxx/10 | 2.03 | 1 kg | 2.27 | 4.6081 | 0.61 | 1 kg | 0.0442 | 0.026962 | 4.6351
10/100/200/300 Panel | D-300/xxx/00 | 2.03 | 1 kg | 2.27 | 4.6081 | 0.61 | 1 kg | 0.0442 | 0.026962 | 4.6351
Robust Panel |  | 2.39 | 1 kg | 2.34 | 5.5926 | 1.33 | 1 kg | 0.0442 | 0.058786 | 5.6514
90/10-290/10 Panel | 90/10 | 2.31 | 1 kg | 2.32 | 5.3592 | 0.58 | 1 kg | 0.0442 | 0.025636 | 5.3848
90/10-290/10 Panel | 190/10 | 2.31 | 1 kg | 2.32 | 5.3592 | 0.58 | 1 kg | 0.0442 | 0.025636 | 5.3848
90/10-290/10 Panel | 290/10 | 2.31 | 1 kg | 2.32 | 5.3592 | 0.38 | 1 kg | 0.0442 | 0.016796 | 5.376
Silent Cloud (Silent Island) |  | 4.25 | 1 kg | 2.5 | 10.625 | 0.25 | 1 kg | 0.0442 | 0.01105 | 10.636

## Greener Aluminium Marine
Product Name | Variant | kg/m2 ceiling | Declared Unit ceiling | GWP total (A1-A3 kg/CO2eq - pr. declared unit) ceiling | GWP total (A1-A3 kg/CO2eq - pr. m2) ceiling | kg/m2 substructure | Declared Unit substructure | GWP total (A1-A3 kg/CO2eq - pr. declared unit) substructure | GWP total substructure (A1-A3 kg/CO2eq - pr. m2 ceiling) | GWP total (A1-A3 kg/CO2eq - pr. declared unit) ceiling and substructure combined
Clip-In | 300x300 | 2.12 | 1 kg | 2.24 | 4.7488 | 3.65 | 1 kg | 0.0442 | 0.16133 | 4.9101
Clip-In | 300x600 | 2.12 | 1 kg | 2.24 | 4.7488 | 2.95 | 1 kg | 0.0442 | 0.13039 | 4.8792
Clip-In | 400x400 | 2.12 | 1 kg | 2.24 | 4.7488 | 3.53 | 1 kg | 0.0442 | 0.15603 | 4.9048
Clip-In | 500x500 | 2.12 | 1 kg | 2.24 | 4.7488 | 3.32 | 1 kg | 0.0442 | 0.14674 | 4.8955
Clip-In | 600x600 | 2.12 | 1 kg | 2.24 | 4.7488 | 3.18 | 1 kg | 0.0442 | 0.14056 | 4.8894
Clip-In | 600x1200 | 2.12 | 1 kg | 2.24 | 4.7488 | 3.18 | 1 kg | 0.0442 | 0.14056 | 4.8894
Clip-In | 590x590 | 3.17 | 1 kg | 2.38 | 7.5446 | 2.41 | 1 kg | 0.0442 | 0.10652 | 7.6511
Clip-In | 590x1190 | 2.05 | 1 kg | 2.21 | 4.5305 | 3.03 | 1 kg | 0.0442 | 0.13393 | 4.6644
Clip-In Custom Tile | 600x1200 | 3.06 | 1 kg | 2.4 | 7.344 | 3.1562 | 1 kg | 0.0442 | 0.13951 | 7.4835
DCC | 300/xxx/25 | 2.37 | 1 kg | 2.27 | 5.3799 | 2.24 | 1 kg | 0.0442 | 0.099008 | 5.4789
DCC | 500/xxx/25 | 3.12 | 1 kg | 2.38 | 7.4256 | 2.24 | 1 kg | 0.0442 | 0.099008 | 7.5246
DCC | 600/xxx/15 | 3.06 | 1 kg | 2.4 | 7.344 | 2.24 | 1 kg | 0.0442 | 0.099008 | 7.443
DCC | 2000/xxx/0 | 2.61 | 1 kg | 2.31 | 6.0291 | 2.24 | 1 kg | 0.0442 | 0.099008 | 6.1281
DCC | 3000/xxx/0 | 2.37 | 1 kg | 2.28 | 5.4036 | 2.24 | 1 kg | 0.0442 | 0.099008 | 5.5026
DCC | 5000/xxx/0 | 3.12 | 1 kg | 2.38 | 7.4256 | 2.24 | 1 kg | 0.0442 | 0.099008 | 7.5246
DCC | 6000/xxx/0 | 3.06 | 1 kg | 2.37 | 7.2522 | 2.24 | 1 kg | 0.0442 | 0.099008 | 7.3512
DCC | 200/xxx/25 | 2.46 | 1 kg | 2.29 | 5.6334 | 2.24 | 1 kg | 0.0442 | 0.099008 | 5.7324
Interval | 40x55x40 | 1.71 | 1 kg | 2.13 | 3.6423 | 1.97 | 1 kg | 0.0442 | 0.087074 | 3.7294
Interval | 40x30x40 | 1.44 | 1 kg | 2.06 | 2.9664 | 1.97 | 1 kg | 0.0442 | 0.087074 | 3.0535
Interval | 60x30x60 | 2.33 | 1 kg | 2.27 | 5.2891 | 1.97 | 1 kg | 0.0442 | 0.087074 | 5.3762
Interval | 100x30x100 | 4.29 | 1 kg | 2.46 | 10.5534 | 1.97 | 1 kg | 0.0442 | 0.087074 | 10.6405
Interval | 50x50x50 | 2.33 | 1 kg | 2.26 | 5.2658 | 1.97 | 1 kg | 0.0442 | 0.087074 | 5.3529
Interval | 60x50x60 | 3.16 | 1 kg | 2.38 | 7.5208 | 1.97 | 1 kg | 0.0442 | 0.087074 | 7.6079
Interval | 100x75x100 | 3.35 | 1 kg | 2.41 | 8.0735 | 1.97 | 1 kg | 0.0442 | 0.087074 | 8.1606
Interval | 31/xxx/45 | 1.96 | 1 kg | 2.19 | 4.2924 | 0.53 | 1 kg | 0.0442 | 0.023426 | 4.3158
Interval | 32/xxx/45 | 1.96 | 1 kg | 2.19 | 4.2924 | 0.53 | 1 kg | 0.0442 | 0.023426 | 4.3158
Interval | 33/xxx/45 | 1.96 | 1 kg | 2.19 | 4.2924 | 0.53 | 1 kg | 0.0442 | 0.023426 | 4.3158
Panel | D-10/20 | 2.08 | 1 kg | 2.22 | 4.6176 | 1.11 | 1 kg | 0.0442 | 0.049062 | 4.6667
Panel | D-50/xxx/20 | 2.08 | 1 kg | 2.22 | 4.6176 | 1.11 | 1 kg | 0.0442 | 0.049062 | 4.6667
Panel | D-100/xxx/20 | 2.08 | 1 kg | 2.22 | 4.6176 | 1.11 | 1 kg | 0.0442 | 0.049062 | 4.6667
Panel | D-140/xxx/10 | 2.08 | 1 kg | 2.22 | 4.6176 | 1.01 | 1 kg | 0.0442 | 0.044642 | 4.6622
Panel | D-150/xxx/20 | 2.08 | 1 kg | 2.22 | 4.6176 | 1.01 | 1 kg | 0.0442 | 0.044642 | 4.6622
Panel | D-200/xxx/20 | 2.08 | 1 kg | 2.22 | 4.6176 | 1.11 | 1 kg | 0.0442 | 0.049062 | 4.6667
Panel | D-300/xxx/20 | 2.08 | 1 kg | 2.22 | 4.6176 | 1.11 | 1 kg | 0.0442 | 0.049062 | 4.6667
Panel | D-200/xxx/10 | 2.08 | 1 kg | 2.22 | 4.6176 | 1.11 | 1 kg | 0.0442 | 0.049062 | 4.6667
Panel | D-150/xxx/0 | 2.08 | 1 kg | 2.22 | 4.6176 | 1.11 | 1 kg | 0.0442 | 0.049062 | 4.6667
Panel | DT-300 | 2.24 | 1 kg | 2.25 | 5.04 | 1.2 | 1 kg | 0.0442 | 0.05304 | 5.093
Panel | DZ-2000 | 2.23 | 1 kg | 2.28 | 5.0844 | 1.2 | 1 kg | 0.0442 | 0.05304 | 5.1374
Panel | DZ-3000 | 2.23 | 1 kg | 2.28 | 5.0844 | 1.2 | 1 kg | 0.0442 | 0.05304 | 5.1374
Interval | 90/10 | 2.31 | 1 kg | 2.25 | 5.1975 | 1.26 | 1 kg | 0.0442 | 0.055692 | 5.2532
Interval | 190/10 | 2.31 | 1 kg | 2.25 | 5.1975 | 1.41 | 1 kg | 0.0442 | 0.062322 | 5.2598
Interval | 290/10 | 2.31 | 1 kg | 2.25 | 5.1975 | 1.2 | 1 kg | 0.0442 | 0.05304 | 5.2505

## Samlet data (hidden)
Product group | Product Name | Variant | kg/m2 ceiling | Declared Unit ceiling | GWP total (A1-A3 kg/CO2eq - pr. declared unit) ceiling | GWP total (A1-A3 kg/CO2eq - pr. m2) ceiling | kg/m2 substructure | Declared Unit substructure | GWP total (A1-A3 kg/CO2eq - pr. declared unit) substructure | GWP total substructure (A1-A3 kg/CO2eq - pr. m2 ceiling) | GWP total (A1-A3 kg/CO2eq - pr. declared unit) ceiling and substructure combined | Lookup key
Aluminium Building | Clip-In | 300x300 | 2.12 | 1 kg | 4.32 | 9.1584 | 2.09 | 1 kg | 0.0442 | 0.092378 | 9.2508 | Aluminium Building¦Clip-In¦300x300
Aluminium Building | Clip-In | 300x600 | 2.12 | 1 kg | 4.32 | 9.1584 | 1.39 | 1 kg | 0.0442 | 0.061438 | 9.2198 | Aluminium Building¦Clip-In¦300x600
Aluminium Building | Clip-In | 400x400 | 2.12 | 1 kg | 4.32 | 9.1584 | 1.97 | 1 kg | 0.0442 | 0.087074 | 9.2455 | Aluminium Building¦Clip-In¦400x400
Aluminium Building | Clip-In | 500x500 | 2.12 | 1 kg | 4.32 | 9.1584 | 1.76 | 1 kg | 0.0442 | 0.077792 | 9.2362 | Aluminium Building¦Clip-In¦500x500
Aluminium Building | Clip-In | 600x600 | 2.12 | 1 kg | 4.32 | 9.1584 | 2.26 | 1 kg | 0.0442 | 0.099892 | 9.2583 | Aluminium Building¦Clip-In¦600x600
Aluminium Building | Clip-In | 600x1200 | 2.12 | 1 kg | 4.32 | 9.1584 | 1.77 | 1 kg | 0.0442 | 0.078234 | 9.2366 | Aluminium Building¦Clip-In¦600x1200
Aluminium Building | Clip-In Custom Tile | 600x1200 | 3.06 | 1 kg | 4.48 | 13.7088 | 1.8733 | 1 kg | 0.0442 | 0.082801 | 13.7916 | Aluminium Building¦Clip-In Custom Tile¦600x1200
Aluminium Building | Lamella | 40x55x40 | 1.71 | 1 kg | 4.39 | 7.5069 | 0.41 | 1 kg | 0.0442 | 0.018122 | 7.525 | Aluminium Building¦Lamella¦40x55x40
Aluminium Building | Lamella | 40x30x40 | 1.44 | 1 kg | 4.28 | 6.1632 | 0.41 | 1 kg | 0.0442 | 0.018122 | 6.1813 | Aluminium Building¦Lamella¦40x30x40
Aluminium Building | Lamella | 60x30x60 | 2.33 | 1 kg | 4.37 | 10.1821 | 0.41 | 1 kg | 0.0442 | 0.018122 | 10.2002 | Aluminium Building¦Lamella¦60x30x60
Aluminium Building | Lamella | 100x30x100 | 4.29 | 1 kg | 4.56 | 19.5624 | 0.41 | 1 kg | 0.0442 | 0.018122 | 19.5805 | Aluminium Building¦Lamella¦100x30x100
Aluminium Building | Lamella | 50x50x50 | 2.33 | 1 kg | 4.49 | 10.4617 | 0.41 | 1 kg | 0.0442 | 0.018122 | 10.4798 | Aluminium Building¦Lamella¦50x50x50
Aluminium Building | Lamella | 60x50x60 | 3.16 | 1 kg | 4.49 | 14.1884 | 0.41 | 1 kg | 0.0442 | 0.018122 | 14.2065 | Aluminium Building¦Lamella¦60x50x60
Aluminium Building | Lamella | 100x75x100 | 3.35 | 1 kg | 4.5 | 15.075 | 0.41 | 1 kg | 0.0442 | 0.018122 | 15.0931 | Aluminium Building¦Lamella¦100x75x100
Aluminium Building | 31 Panel | 31/xxx/45 | 1.96 | 1 kg | 4.3 | 8.428 | 0.39 | 1 kg | 0.0442 | 0.017238 | 8.4452 | Aluminium Building¦31 Panel¦31/xxx/45
Aluminium Building | 32 Panel | 32/xxx/45 | 1.96 | 1 kg | 4.3 | 8.428 | 0.39 | 1 kg | 0.0442 | 0.017238 | 8.4452 | Aluminium Building¦32 Panel¦32/xxx/45
Aluminium Building | 33 Panel | 33/xxx/45 | 1.96 | 1 kg | 4.3 | 8.428 | 0.39 | 1 kg | 0.0442 | 0.017238 | 8.4452 | Aluminium Building¦33 Panel¦33/xxx/45
Aluminium Building | Lay-In Tile | Lay-In Flat, 600/T15 | 1.92 | 1 kg | 4.28 | 8.2176 | 1.13 | 1 kg | 0.0442 | 0.049946 | 8.2675 | Aluminium Building¦Lay-In Tile¦Lay-In Flat, 600/T15
Aluminium Building | Lay-In Tile | Lay-In 8, 600/T24 | 1.92 | 1 kg | 4.28 | 8.2176 | 1.13 | 1 kg | 0.0442 | 0.049946 | 8.2675 | Aluminium Building¦Lay-In Tile¦Lay-In 8, 600/T24
Aluminium Building | Lay-In Tile | Lay-In 8, 600/T15 | 1.92 | 1 kg | 4.28 | 8.2176 | 1.13 | 1 kg | 0.0442 | 0.049946 | 8.2675 | Aluminium Building¦Lay-In Tile¦Lay-In 8, 600/T15
Aluminium Building | Lay-In Tile | Lay-In 12, 600/T24 | 1.92 | 1 kg | 4.28 | 8.2176 | 1.13 | 1 kg | 0.0442 | 0.049946 | 8.2675 | Aluminium Building¦Lay-In Tile¦Lay-In 12, 600/T24
Aluminium Building | Lay-In Tile | Lay-In 20, 600/T15 | 1.92 | 1 kg | 4.28 | 8.2176 | 1.13 | 1 kg | 0.0442 | 0.049946 | 8.2675 | Aluminium Building¦Lay-In Tile¦Lay-In 20, 600/T15
Aluminium Building | Lay-In Tile | Lay-In 30, 600/T24 | 1.92 | 1 kg | 4.28 | 8.2176 | 1.13 | 1 kg | 0.0442 | 0.049946 | 8.2675 | Aluminium Building¦Lay-In Tile¦Lay-In 30, 600/T24
Aluminium Building | Lay-In Tile Custom | 600x1200 | 3.06 | 1 kg | 4.48 | 13.7088 | 1.13 | 1 kg | 0.0442 | 0.049946 | 13.7587 | Aluminium Building¦Lay-In Tile Custom¦600x1200
Aluminium Building | Bandraster | 600x1200 | 3.06 | 1 kg | 4.48 | 13.7088 | 3.5 | 1 kg | 0.0442 | 0.1547 | 13.8635 | Aluminium Building¦Bandraster¦600x1200
Aluminium Building | 10/100/200/300 Panel | D-10/xxx/20 | 2.03 | 1 kg | 4.31 | 8.7493 | 0.65 | 1 kg | 0.0442 | 0.02873 | 8.778 | Aluminium Building¦10/100/200/300 Panel¦D-10/xxx/20
Aluminium Building | 10/100/200/300 Panel | D-50/xxx/20 | 2.03 | 1 kg | 4.31 | 8.7493 | 0.61 | 1 kg | 0.0442 | 0.026962 | 8.7763 | Aluminium Building¦10/100/200/300 Panel¦D-50/xxx/20
Aluminium Building | 10/100/200/300 Panel | D-100/xxx/20 | 2.03 | 1 kg | 4.31 | 8.7493 | 0.61 | 1 kg | 0.0442 | 0.026962 | 8.7763 | Aluminium Building¦10/100/200/300 Panel¦D-100/xxx/20
Aluminium Building | 10/100/200/300 Panel | D-140/xxx/20 | 2.03 | 1 kg | 4.31 | 8.7493 | 0.61 | 1 kg | 0.0442 | 0.026962 | 8.7763 | Aluminium Building¦10/100/200/300 Panel¦D-140/xxx/20
Aluminium Building | 10/100/200/300 Panel | D-150/xxx/20 | 2.03 | 1 kg | 4.31 | 8.7493 | 0.61 | 1 kg | 0.0442 | 0.026962 | 8.7763 | Aluminium Building¦10/100/200/300 Panel¦D-150/xxx/20
Aluminium Building | 10/100/200/300 Panel | D-200/xxx/10 | 2.03 | 1 kg | 4.31 | 8.7493 | 0.61 | 1 kg | 0.0442 | 0.026962 | 8.7763 | Aluminium Building¦10/100/200/300 Panel¦D-200/xxx/10
Aluminium Building | 10/100/200/300 Panel | D-300/xxx/00 | 2.03 | 1 kg | 4.31 | 8.7493 | 0.61 | 1 kg | 0.0442 | 0.026962 | 8.7763 | Aluminium Building¦10/100/200/300 Panel¦D-300/xxx/00
Aluminium Building | Robust Panel | 0 | 2.39 | 1 kg | 4.38 | 10.4682 | 1.33 | 1 kg | 0.0442 | 0.058786 | 10.527 | Aluminium Building¦Robust Panel¦0
Aluminium Building | 90/10-290/10 Panel | 90/10 | 2.31 | 1 kg | 4.37 | 10.0947 | 0.58 | 1 kg | 0.0442 | 0.025636 | 10.1203 | Aluminium Building¦90/10-290/10 Panel¦90/10
Aluminium Building | 90/10-290/10 Panel | 190/10 | 2.31 | 1 kg | 4.37 | 10.0947 | 0.58 | 1 kg | 0.0442 | 0.025636 | 10.1203 | Aluminium Building¦90/10-290/10 Panel¦190/10
Aluminium Building | 90/10-290/10 Panel | 290/10 | 2.31 | 1 kg | 4.37 | 10.0947 | 0.38 | 1 kg | 0.0442 | 0.016796 | 10.1115 | Aluminium Building¦90/10-290/10 Panel¦290/10
Aluminium Building | Silent Cloud (Silent Island) | 0 | 4.25 | 1 kg | 4.56 | 19.38 | 0.25 | 1 kg | 0.0442 | 0.01105 | 19.391 | Aluminium Building¦Silent Cloud (Silent Island)¦0
Aluminium Marine | Clip-In | 300x300 | 2.12 | 1 kg | 3.64 | 7.7168 | 3.65 | 1 kg | 0.0442 | 0.16133 | 7.8781 | Aluminium Marine¦Clip-In¦300x300
Aluminium Marine | Clip-In | 300x600 | 2.12 | 1 kg | 3.64 | 7.7168 | 2.95 | 1 kg | 0.0442 | 0.13039 | 7.8472 | Aluminium Marine¦Clip-In¦300x600
Aluminium Marine | Clip-In | 400x400 | 2.12 | 1 kg | 3.64 | 7.7168 | 3.53 | 1 kg | 0.0442 | 0.15603 | 7.8728 | Aluminium Marine¦Clip-In¦400x400
Aluminium Marine | Clip-In | 500x500 | 2.12 | 1 kg | 3.64 | 7.7168 | 3.32 | 1 kg | 0.0442 | 0.14674 | 7.8635 | Aluminium Marine¦Clip-In¦500x500
Aluminium Marine | Clip-In | 600x600 | 2.12 | 1 kg | 3.64 | 7.7168 | 3.18 | 1 kg | 0.0442 | 0.14056 | 7.8574 | Aluminium Marine¦Clip-In¦600x600
Aluminium Marine | Clip-In | 600x1200 | 2.12 | 1 kg | 3.64 | 7.7168 | 3.18 | 1 kg | 0.0442 | 0.14056 | 7.8574 | Aluminium Marine¦Clip-In¦600x1200
Aluminium Marine | Clip-In | 590x590 | 3.17 | 1 kg | 3.94 | 12.4898 | 2.41 | 1 kg | 0.0442 | 0.10652 | 12.5963 | Aluminium Marine¦Clip-In¦590x590
Aluminium Marine | Clip-In | 590x1190 | 2.05 | 1 kg | 3.62 | 7.421 | 3.03 | 1 kg | 0.0442 | 0.13393 | 7.5549 | Aluminium Marine¦Clip-In¦590x1190
Aluminium Marine | Clip-In Custom Tile | 600x1200 | 3.06 | 1 kg | 3.96 | 12.1176 | 3.1562 | 1 kg | 0.0442 | 0.13951 | 12.2571 | Aluminium Marine¦Clip-In Custom Tile¦600x1200
Aluminium Marine | DCC | 300/xxx/25 | 2.37 | 1 kg | 3.73 | 8.8401 | 2.24 | 1 kg | 0.0442 | 0.099008 | 8.9391 | Aluminium Marine¦DCC¦300/xxx/25
Aluminium Marine | DCC | 500/xxx/25 | 3.12 | 1 kg | 3.94 | 12.2928 | 2.24 | 1 kg | 0.0442 | 0.099008 | 12.3918 | Aluminium Marine¦DCC¦500/xxx/25
Aluminium Marine | DCC | 600/xxx/15 | 3.06 | 1 kg | 3.95 | 12.087 | 2.24 | 1 kg | 0.0442 | 0.099008 | 12.186 | Aluminium Marine¦DCC¦600/xxx/15
Aluminium Marine | DCC | 2000/xxx/0 | 2.61 | 1 kg | 3.81 | 9.9441 | 2.24 | 1 kg | 0.0442 | 0.099008 | 10.0431 | Aluminium Marine¦DCC¦2000/xxx/0
Aluminium Marine | DCC | 3000/xxx/0 | 2.37 | 1 kg | 3.73 | 8.8401 | 2.24 | 1 kg | 0.0442 | 0.099008 | 8.9391 | Aluminium Marine¦DCC¦3000/xxx/0
Aluminium Marine | DCC | 5000/xxx/0 | 3.12 | 1 kg | 3.94 | 12.2928 | 2.24 | 1 kg | 0.0442 | 0.099008 | 12.3918 | Aluminium Marine¦DCC¦5000/xxx/0
Aluminium Marine | DCC | 6000/xxx/0 | 3.06 | 1 kg | 3.93 | 12.0258 | 2.24 | 1 kg | 0.0442 | 0.099008 | 12.1248 | Aluminium Marine¦DCC¦6000/xxx/0
Aluminium Marine | DCC | 200/xxx/25 | 2.46 | 1 kg | 3.77 | 9.2742 | 2.24 | 1 kg | 0.0442 | 0.099008 | 9.3732 | Aluminium Marine¦DCC¦200/xxx/25
Aluminium Marine | Interval | 40x55x40 | 1.71 | 1 kg | 3.46 | 5.9166 | 1.97 | 1 kg | 0.0442 | 0.087074 | 6.0037 | Aluminium Marine¦Interval¦40x55x40
Aluminium Marine | Interval | 40x30x40 | 1.44 | 1 kg | 3.28 | 4.7232 | 1.97 | 1 kg | 0.0442 | 0.087074 | 4.8103 | Aluminium Marine¦Interval¦40x30x40
Aluminium Marine | Interval | 60x30x60 | 2.33 | 1 kg | 3.72 | 8.6676 | 1.97 | 1 kg | 0.0442 | 0.087074 | 8.7547 | Aluminium Marine¦Interval¦60x30x60
Aluminium Marine | Interval | 100x30x100 | 4.29 | 1 kg | 4.11 | 17.6319 | 1.97 | 1 kg | 0.0442 | 0.087074 | 17.719 | Aluminium Marine¦Interval¦100x30x100
Aluminium Marine | Interval | 50x50x50 | 2.33 | 1 kg | 3.72 | 8.6676 | 1.97 | 1 kg | 0.0442 | 0.087074 | 8.7547 | Aluminium Marine¦Interval¦50x50x50
Aluminium Marine | Interval | 60x50x60 | 3.16 | 1 kg | 3.94 | 12.4504 | 1.97 | 1 kg | 0.0442 | 0.087074 | 12.5375 | Aluminium Marine¦Interval¦60x50x60
Aluminium Marine | Interval | 100x75x100 | 3.35 | 1 kg | 3.99 | 13.3665 | 1.97 | 1 kg | 0.0442 | 0.087074 | 13.4536 | Aluminium Marine¦Interval¦100x75x100
Aluminium Marine | Interval | 31/xxx/45 | 1.96 | 1 kg | 3.58 | 7.0168 | 0.53 | 1 kg | 0.0442 | 0.023426 | 7.0402 | Aluminium Marine¦Interval¦31/xxx/45
Aluminium Marine | Interval | 32/xxx/45 | 1.96 | 1 kg | 3.58 | 7.0168 | 0.53 | 1 kg | 0.0442 | 0.023426 | 7.0402 | Aluminium Marine¦Interval¦32/xxx/45
Aluminium Marine | Interval | 33/xxx/45 | 1.96 | 1 kg | 3.58 | 7.0168 | 0.53 | 1 kg | 0.0442 | 0.023426 | 7.0402 | Aluminium Marine¦Interval¦33/xxx/45
Aluminium Marine | Panel | D-10/20 | 2.08 | 1 kg | 3.63 | 7.5504 | 1.11 | 1 kg | 0.0442 | 0.049062 | 7.5995 | Aluminium Marine¦Panel¦D-10/20
Aluminium Marine | Panel | D-50/xxx/20 | 2.08 | 1 kg | 3.63 | 7.5504 | 1.11 | 1 kg | 0.0442 | 0.049062 | 7.5995 | Aluminium Marine¦Panel¦D-50/xxx/20
Aluminium Marine | Panel | D-100/xxx/20 | 2.08 | 1 kg | 3.63 | 7.5504 | 1.11 | 1 kg | 0.0442 | 0.049062 | 7.5995 | Aluminium Marine¦Panel¦D-100/xxx/20
Aluminium Marine | Panel | D-140/xxx/10 | 2.08 | 1 kg | 3.63 | 7.5504 | 1.01 | 1 kg | 0.0442 | 0.044642 | 7.595 | Aluminium Marine¦Panel¦D-140/xxx/10
Aluminium Marine | Panel | D-150/xxx/20 | 2.08 | 1 kg | 3.63 | 7.5504 | 1.01 | 1 kg | 0.0442 | 0.044642 | 7.595 | Aluminium Marine¦Panel¦D-150/xxx/20
Aluminium Marine | Panel | D-200/xxx/20 | 2.08 | 1 kg | 3.63 | 7.5504 | 1.11 | 1 kg | 0.0442 | 0.049062 | 7.5995 | Aluminium Marine¦Panel¦D-200/xxx/20
Aluminium Marine | Panel | D-300/xxx/20 | 2.08 | 1 kg | 3.63 | 7.5504 | 1.11 | 1 kg | 0.0442 | 0.049062 | 7.5995 | Aluminium Marine¦Panel¦D-300/xxx/20
Aluminium Marine | Panel | D-200/xxx/10 | 2.08 | 1 kg | 3.63 | 7.5504 | 1.11 | 1 kg | 0.0442 | 0.049062 | 7.5995 | Aluminium Marine¦Panel¦D-200/xxx/10
Aluminium Marine | Panel | D-150/xxx/0 | 2.08 | 1 kg | 3.63 | 7.5504 | 1.11 | 1 kg | 0.0442 | 0.049062 | 7.5995 | Aluminium Marine¦Panel¦D-150/xxx/0
Aluminium Marine | Panel | DT-300 | 2.24 | 1 kg | 3.69 | 8.2656 | 1.2 | 1 kg | 0.0442 | 0.05304 | 8.3186 | Aluminium Marine¦Panel¦DT-300
Aluminium Marine | Panel | DZ-2000 | 2.23 | 1 kg | 3.71 | 8.2733 | 1.2 | 1 kg | 0.0442 | 0.05304 | 8.3263 | Aluminium Marine¦Panel¦DZ-2000
Aluminium Marine | Panel | DZ-3000 | 2.23 | 1 kg | 3.71 | 8.2733 | 1.2 | 1 kg | 0.0442 | 0.05304 | 8.3263 | Aluminium Marine¦Panel¦DZ-3000
Aluminium Marine | Interval | 90/10 | 2.31 | 1 kg | 3.7 | 8.547 | 1.26 | 1 kg | 0.0442 | 0.055692 | 8.6027 | Aluminium Marine¦Interval¦90/10
Aluminium Marine | Interval | 190/10 | 2.31 | 1 kg | 3.7 | 8.547 | 1.41 | 1 kg | 0.0442 | 0.062322 | 8.6093 | Aluminium Marine¦Interval¦190/10
Aluminium Marine | Interval | 290/10 | 2.31 | 1 kg | 3.7 | 8.547 | 1.2 | 1 kg | 0.0442 | 0.05304 | 8.6 | Aluminium Marine¦Interval¦290/10
Steel Building | Clip-In Tile | 300x300 mm | 5.04 | 1 kg | 0.832 | 4.1933 | 2.09 | 1 kg | 0.0442 | 0.092378 | 4.2857 | Steel Building¦Clip-In Tile¦300x300 mm
Steel Building | Clip-In Tile | 300x600 mm | 4.49 | 1 kg | 0.801 | 3.5965 | 1.39 | 1 kg | 0.0442 | 0.061438 | 3.6579 | Steel Building¦Clip-In Tile¦300x600 mm
Steel Building | Clip-In Tile | 400x400mm | 4.68 | 1 kg | 0.808 | 3.7814 | 1.97 | 1 kg | 0.0442 | 0.087074 | 3.8685 | Steel Building¦Clip-In Tile¦400x400mm
Steel Building | Clip-In Tile | 500x500 mm | 4.53 | 1 kg | 0.804 | 3.6421 | 1.76 | 1 kg | 0.0442 | 0.077792 | 3.7199 | Steel Building¦Clip-In Tile¦500x500 mm
Steel Building | Clip-In Tile | 600x600 mm | 4.42 | 1 kg | 0.796 | 3.5183 | 2.26 | 1 kg | 0.0442 | 0.099892 | 3.6182 | Steel Building¦Clip-In Tile¦600x600 mm
Steel Building | Clip-In Tile | 600x1200 mm | 5.15 | 1 kg | 0.836 | 4.3054 | 1.77 | 1 kg | 0.0442 | 0.078234 | 4.3836 | Steel Building¦Clip-In Tile¦600x1200 mm
Steel Building | Clip-In Custom Tile | 600x1200 | 5.29 | 1 kg | 0.839 | 4.4383 | 1.8733 | 1 kg | 0.0442 | 0.082801 | 4.5211 | Steel Building¦Clip-In Custom Tile¦600x1200
Steel Building | Hook-On Custom Tile | 600x1200 | 5.29 | 1 kg | 0.843 | 4.4595 | 1.8733 | 1 kg | 0.0442 | 0.082801 | 4.5423 | Steel Building¦Hook-On Custom Tile¦600x1200
Steel Building | Lay-In Tile | Lay-In Flat, 600/ T15 | 4.01 | 1 kg | 0.765 | 3.0676 | 1.13 | 1 kg | 0.0442 | 0.049946 | 3.1176 | Steel Building¦Lay-In Tile¦Lay-In Flat, 600/ T15
Steel Building | Lay-In Tile | Lay-In 8, 600 T 24 | 4.01 | 1 kg | 0.765 | 3.0676 | 1.13 | 1 kg | 0.0442 | 0.049946 | 3.1176 | Steel Building¦Lay-In Tile¦Lay-In 8, 600 T 24
Steel Building | Lay-In Tile | Lay-In 8, 600 /T 15 | 3.89 | 1 kg | 0.758 | 2.9486 | 1.13 | 1 kg | 0.0442 | 0.049946 | 2.9986 | Steel Building¦Lay-In Tile¦Lay-In 8, 600 /T 15
Steel Building | Lay-In Tile | Lay-In 12,600 / T24 | 4.01 | 1 kg | 0.765 | 3.0676 | 1.13 | 1 kg | 0.0442 | 0.049946 | 3.1176 | Steel Building¦Lay-In Tile¦Lay-In 12,600 / T24
Steel Building | Lay-In Tile | Lay-In 20,600/ T15 | 4.47 | 1 kg | 0.799 | 3.5715 | 1.13 | 1 kg | 0.0442 | 0.049946 | 3.6215 | Steel Building¦Lay-In Tile¦Lay-In 20,600/ T15
Steel Building | Lay-In Tile | Lay-In 30,600/ T24 | 4.83 | 1 kg | 0.82 | 3.9606 | 1.13 | 1 kg | 0.0442 | 0.049946 | 4.0105 | Steel Building¦Lay-In Tile¦Lay-In 30,600/ T24
Steel Building | Lay-In Custom Tile | 600x1200 | 5.29 | 1 kg | 0.843 | 4.4595 | 1.13 | 1 kg | 0.0442 | 0.049946 | 4.5094 | Steel Building¦Lay-In Custom Tile¦600x1200
Steel Building | Bandraster | 600x1200 | 5.29 | 1 kg | 0.839 | 4.4383 | 1.13 | 1 kg | 0.0442 | 0.049946 | 4.4883 | Steel Building¦Bandraster¦600x1200
Steel Building | Sport Panel | 0 | 7.36 | 1 kg | 0.915 | 6.7344 | 1 | 1 kg | 0.0442 | 0.0442 | 6.7786 | Steel Building¦Sport Panel¦0
Steel Building | Panel | D-30/xxx/25 | 5.87 | 1 kg | 0.865 | 5.0776 | 1.34 | 1 kg | 0.0442 | 0.059228 | 5.1368 | Steel Building¦Panel¦D-30/xxx/25
Steel Building | Spring Custom Tile | 600x1200 | 8.25 | 1 kg | 0.843 | 6.9547 | 2 | 1 kg | 0.0442 | 0.0884 | 7.0431 | Steel Building¦Spring Custom Tile¦600x1200
Steel Building | Silent Cloud (Silent Island) | 0 | 9.2 | 1 kg | 0.95 | 8.74 | 0.25 | 1 kg | 0.0442 | 0.01105 | 8.751 | Steel Building¦Silent Cloud (Silent Island)¦0
Steel Marine | Clip-In | 300x300 | 5.04 | 1 kg | 1.02 | 5.1408 | 3.65 | 1 kg | 0.0442 | 0.16133 | 5.3021 | Steel Marine¦Clip-In¦300x300
Steel Marine | Clip-In | 300x600 | 8.85 | 1 kg | 0.97 | 8.5845 | 2.95 | 1 kg | 0.0442 | 0.13039 | 8.7149 | Steel Marine¦Clip-In¦300x600
Steel Marine | Clip-In | 400x400 | 4.68 | 1 kg | 1 | 4.68 | 3.53 | 1 kg | 0.0442 | 0.15603 | 4.836 | Steel Marine¦Clip-In¦400x400
Steel Marine | Clip-In | 500x500 | 4.53 | 1 kg | 1.01 | 4.5753 | 3.32 | 1 kg | 0.0442 | 0.14674 | 4.722 | Steel Marine¦Clip-In¦500x500
Steel Marine | Clip-In | 600x600 | 4.42 | 1 kg | 1.01 | 4.4642 | 3.18 | 1 kg | 0.0442 | 0.14056 | 4.6048 | Steel Marine¦Clip-In¦600x600
Steel Marine | Clip-In | 600x1200 | 5.15 | 1 kg | 0.998 | 5.1397 | 3.18 | 1 kg | 0.0442 | 0.14056 | 5.2803 | Steel Marine¦Clip-In¦600x1200
Steel Marine | Clip-In | 590x590 | 4.57 | 1 kg | 1.01 | 4.6157 | 2.41 | 1 kg | 0.0442 | 0.10652 | 4.7222 | Steel Marine¦Clip-In¦590x590
Steel Marine | Clip-In | 590x1190 | 5.33 | 1 kg | 1.02 | 5.4366 | 3.03 | 1 kg | 0.0442 | 0.13393 | 5.5705 | Steel Marine¦Clip-In¦590x1190
Steel Marine | Clip-In Custom Tile | 600x1200 | 5.68 | 1 kg | 0.993 | 5.6402 | 3.1562 | 1 kg | 0.0442 | 0.13951 | 5.7797 | Steel Marine¦Clip-In Custom Tile¦600x1200
Steel Marine | DCC | 300/xxx/25 | 5.87 | 1 kg | 0.99 | 5.8113 | 2.24 | 1 kg | 0.0442 | 0.099008 | 5.9103 | Steel Marine¦DCC¦300/xxx/25
Steel Marine | DCC | 500/xxx/25 | 5.41 | 1 kg | 0.995 | 5.383 | 2.24 | 1 kg | 0.0442 | 0.099008 | 5.482 | Steel Marine¦DCC¦500/xxx/25
Steel Marine | DCC | 600/xxx/15 | 5.29 | 1 kg | 1.01 | 5.3429 | 2.24 | 1 kg | 0.0442 | 0.099008 | 5.4419 | Steel Marine¦DCC¦600/xxx/15
Steel Marine | DCC | 2000/xxx/0 | 5.38 | 1 kg | 0.993 | 5.3423 | 2.24 | 1 kg | 0.0442 | 0.099008 | 5.4413 | Steel Marine¦DCC¦2000/xxx/0
Steel Marine | DCC | 3000/xxx/0 | 5.87 | 1 kg | 0.993 | 5.8289 | 2.24 | 1 kg | 0.0442 | 0.099008 | 5.9279 | Steel Marine¦DCC¦3000/xxx/0
Steel Marine | DCC | 5000/xxx/0 | 5.41 | 1 kg | 0.995 | 5.383 | 2.24 | 1 kg | 0.0442 | 0.099008 | 5.482 | Steel Marine¦DCC¦5000/xxx/0
Steel Marine | DCC | 6000/xxx/0 | 5.29 | 1 kg | 1.01 | 5.3429 | 2.24 | 1 kg | 0.0442 | 0.099008 | 5.4419 | Steel Marine¦DCC¦6000/xxx/0
Steel Marine | DCC | 200/xxx/25 | 5.38 | 1 kg | 0.993 | 5.3423 | 2.24 | 1 kg | 0.0442 | 0.099008 | 5.4413 | Steel Marine¦DCC¦200/xxx/25
Steel Marine | E-Panel | 0 | 5.29 | 1 kg | 1.01 | 5.3429 | 1.2 | 1 kg | 0.0442 | 0.05304 | 5.3959 | Steel Marine¦E-Panel¦0
Steel Marine | Hook-On | 300 | 5.87 | 1 kg | 0.99 | 5.8113 | 1.2 | 1 kg | 0.0442 | 0.05304 | 5.8643 | Steel Marine¦Hook-On¦300
Steel Marine | Hook-On | 320 | 5.8 | 1 kg | 0.996 | 5.7768 | 1.2 | 1 kg | 0.0442 | 0.05304 | 5.8298 | Steel Marine¦Hook-On¦320
Steel Marine | Hook-On | 340 | 5.7 | 1 kg | 0.994 | 5.6658 | 1.2 | 1 kg | 0.0442 | 0.05304 | 5.7188 | Steel Marine¦Hook-On¦340
Steel Marine | Hook-On | 500 | 5.41 | 1 kg | 9.95 | 53.8295 | 1.2 | 1 kg | 0.0442 | 0.05304 | 53.8825 | Steel Marine¦Hook-On¦500
Steel Marine | Hook-On | 600 | 5.29 | 1 kg | 1.01 | 5.3429 | 1.2 | 1 kg | 0.0442 | 0.05304 | 5.3959 | Steel Marine¦Hook-On¦600
Steel Marine | Panel | D-30/xxx/25 | 5.87 | 1 kg | 0.954 | 5.6 | 1.34 | 1 kg | 0.0442 | 0.059228 | 5.6592 | Steel Marine¦Panel¦D-30/xxx/25
75% post Consumer Aluminium Building | Clip-In Tile | 300x300 | 2.12 | 1 kg | 2.28 | 4.8336 | 2.09 | 1 kg | 0.0442 | 0.092378 | 4.926 | 75% post Consumer Aluminium Building¦Clip-In Tile¦300x300
75% post Consumer Aluminium Building | Clip-In Tile | 300x600 | 2.12 | 1 kg | 2.28 | 4.8336 | 1.39 | 1 kg | 0.0442 | 0.061438 | 4.895 | 75% post Consumer Aluminium Building¦Clip-In Tile¦300x600
75% post Consumer Aluminium Building | Clip-In Tile | 400x400 | 2.12 | 1 kg | 2.28 | 4.8336 | 1.97 | 1 kg | 0.0442 | 0.087074 | 4.9207 | 75% post Consumer Aluminium Building¦Clip-In Tile¦400x400
75% post Consumer Aluminium Building | Clip-In Tile | 500x500 | 2.12 | 1 kg | 2.28 | 4.8336 | 1.76 | 1 kg | 0.0442 | 0.077792 | 4.9114 | 75% post Consumer Aluminium Building¦Clip-In Tile¦500x500
75% post Consumer Aluminium Building | Clip-In Tile | 600x600 | 2.12 | 1 kg | 2.28 | 4.8336 | 2.26 | 1 kg | 0.0442 | 0.099892 | 4.9335 | 75% post Consumer Aluminium Building¦Clip-In Tile¦600x600
75% post Consumer Aluminium Building | Clip-In Tile | 600x1200 | 2.12 | 1 kg | 2.28 | 4.8336 | 1.77 | 1 kg | 0.0442 | 0.078234 | 4.9118 | 75% post Consumer Aluminium Building¦Clip-In Tile¦600x1200
75% post Consumer Aluminium Building | Clip-In Custom Tile | 600x1200 | 3.06 | 1 kg | 2.42 | 7.4052 | 1.8733 | 1 kg | 0.0442 | 0.082801 | 7.488 | 75% post Consumer Aluminium Building¦Clip-In Custom Tile¦600x1200
75% post Consumer Aluminium Building | Lamella | 40x55x40 | 1.71 | 1 kg | 2.21 | 3.7791 | 0.41 | 1 kg | 0.0442 | 0.018122 | 3.7972 | 75% post Consumer Aluminium Building¦Lamella¦40x55x40
75% post Consumer Aluminium Building | Lamella | 40x30x40 | 1.44 | 1 kg | 2.11 | 3.0384 | 0.41 | 1 kg | 0.0442 | 0.018122 | 3.0565 | 75% post Consumer Aluminium Building¦Lamella¦40x30x40
75% post Consumer Aluminium Building | Lamella | 60x30x60 | 2.33 | 1 kg | 2.33 | 5.4289 | 0.41 | 1 kg | 0.0442 | 0.018122 | 5.447 | 75% post Consumer Aluminium Building¦Lamella¦60x30x60
75% post Consumer Aluminium Building | Lamella | 100x30x100 | 4.29 | 1 kg | 2.5 | 10.725 | 0.41 | 1 kg | 0.0442 | 0.018122 | 10.7431 | 75% post Consumer Aluminium Building¦Lamella¦100x30x100
75% post Consumer Aluminium Building | Lamella | 50x50x50 | 2.33 | 1 kg | 2.44 | 5.6852 | 0.41 | 1 kg | 0.0442 | 0.018122 | 5.7033 | 75% post Consumer Aluminium Building¦Lamella¦50x50x50
75% post Consumer Aluminium Building | Lamella | 60x50x60 | 3.16 | 1 kg | 2.43 | 7.6788 | 0.41 | 1 kg | 0.0442 | 0.018122 | 7.6969 | 75% post Consumer Aluminium Building¦Lamella¦60x50x60
75% post Consumer Aluminium Building | Lamella | 100x75x100 | 3.35 | 1 kg | 2.45 | 8.2075 | 0.41 | 1 kg | 0.0442 | 0.018122 | 8.2256 | 75% post Consumer Aluminium Building¦Lamella¦100x75x100
75% post Consumer Aluminium Building | 31 Panel | 31/xxx/45 | 1.96 | 1 kg | 2.26 | 4.4296 | 0.39 | 1 kg | 0.0442 | 0.017238 | 4.4468 | 75% post Consumer Aluminium Building¦31 Panel¦31/xxx/45
75% post Consumer Aluminium Building | 32 Panel | 32/xxx/45 | 1.96 | 1 kg | 2.26 | 4.4296 | 0.39 | 1 kg | 0.0442 | 0.017238 | 4.4468 | 75% post Consumer Aluminium Building¦32 Panel¦32/xxx/45
75% post Consumer Aluminium Building | 33 Panel | 33/xxx/45 | 1.96 | 1 kg | 2.26 | 4.4296 | 0.39 | 1 kg | 0.0442 | 0.017238 | 4.4468 | 75% post Consumer Aluminium Building¦33 Panel¦33/xxx/45
75% post Consumer Aluminium Building | Lay-In Tile | Lay-In Flat, 600/T15 | 1.92 | 1 kg | 2.25 | 4.32 | 1.13 | 1 kg | 0.0442 | 0.049946 | 4.3699 | 75% post Consumer Aluminium Building¦Lay-In Tile¦Lay-In Flat, 600/T15
75% post Consumer Aluminium Building | Lay-In Tile | Lay-In 8, 600/T24 | 1.92 | 1 kg | 2.25 | 4.32 | 1.13 | 1 kg | 0.0442 | 0.049946 | 4.3699 | 75% post Consumer Aluminium Building¦Lay-In Tile¦Lay-In 8, 600/T24
75% post Consumer Aluminium Building | Lay-In Tile | Lay-In 8, 600/T15 | 1.92 | 1 kg | 2.25 | 4.32 | 1.13 | 1 kg | 0.0442 | 0.049946 | 4.3699 | 75% post Consumer Aluminium Building¦Lay-In Tile¦Lay-In 8, 600/T15
75% post Consumer Aluminium Building | Lay-In Tile | Lay-In 12, 600/T24 | 1.92 | 1 kg | 2.25 | 4.32 | 1.13 | 1 kg | 0.0442 | 0.049946 | 4.3699 | 75% post Consumer Aluminium Building¦Lay-In Tile¦Lay-In 12, 600/T24
75% post Consumer Aluminium Building | Lay-In Tile | Lay-In 20, 600/T15 | 1.92 | 1 kg | 2.25 | 4.32 | 1.13 | 1 kg | 0.0442 | 0.049946 | 4.3699 | 75% post Consumer Aluminium Building¦Lay-In Tile¦Lay-In 20, 600/T15
75% post Consumer Aluminium Building | Lay-In Tile | Lay-In 30, 600/T24 | 1.92 | 1 kg | 2.25 | 4.32 | 1.13 | 1 kg | 0.0442 | 0.049946 | 4.3699 | 75% post Consumer Aluminium Building¦Lay-In Tile¦Lay-In 30, 600/T24
75% post Consumer Aluminium Building | Lay-In Tile Custom | 600x1200 | 3.06 | 1 kg | 2.42 | 7.4052 | 1.13 | 1 kg | 0.0442 | 0.049946 | 7.4551 | 75% post Consumer Aluminium Building¦Lay-In Tile Custom¦600x1200
75% post Consumer Aluminium Building | Bandraster | 600x1200 | 3.06 | 1 kg | 2.42 | 7.4052 | 3.5 | 1 kg | 0.0442 | 0.1547 | 7.5599 | 75% post Consumer Aluminium Building¦Bandraster¦600x1200
75% post Consumer Aluminium Building | 10/100/200/300 Panel | D-10/xxx/20 | 2.03 | 1 kg | 2.27 | 4.6081 | 0.65 | 1 kg | 0.0442 | 0.02873 | 4.6368 | 75% post Consumer Aluminium Building¦10/100/200/300 Panel¦D-10/xxx/20
75% post Consumer Aluminium Building | 10/100/200/300 Panel | D-50/xxx/20 | 2.03 | 1 kg | 2.27 | 4.6081 | 0.61 | 1 kg | 0.0442 | 0.026962 | 4.6351 | 75% post Consumer Aluminium Building¦10/100/200/300 Panel¦D-50/xxx/20
75% post Consumer Aluminium Building | 10/100/200/300 Panel | D-100/xxx/20 | 2.03 | 1 kg | 2.27 | 4.6081 | 0.61 | 1 kg | 0.0442 | 0.026962 | 4.6351 | 75% post Consumer Aluminium Building¦10/100/200/300 Panel¦D-100/xxx/20
75% post Consumer Aluminium Building | 10/100/200/300 Panel | D-140/xxx/20 | 2.03 | 1 kg | 2.27 | 4.6081 | 0.61 | 1 kg | 0.0442 | 0.026962 | 4.6351 | 75% post Consumer Aluminium Building¦10/100/200/300 Panel¦D-140/xxx/20
75% post Consumer Aluminium Building | 10/100/200/300 Panel | D-150/xxx/20 | 2.03 | 1 kg | 2.27 | 4.6081 | 0.61 | 1 kg | 0.0442 | 0.026962 | 4.6351 | 75% post Consumer Aluminium Building¦10/100/200/300 Panel¦D-150/xxx/20
75% post Consumer Aluminium Building | 10/100/200/300 Panel | D-200/xxx/10 | 2.03 | 1 kg | 2.27 | 4.6081 | 0.61 | 1 kg | 0.0442 | 0.026962 | 4.6351 | 75% post Consumer Aluminium Building¦10/100/200/300 Panel¦D-200/xxx/10
75% post Consumer Aluminium Building | 10/100/200/300 Panel | D-300/xxx/00 | 2.03 | 1 kg | 2.27 | 4.6081 | 0.61 | 1 kg | 0.0442 | 0.026962 | 4.6351 | 75% post Consumer Aluminium Building¦10/100/200/300 Panel¦D-300/xxx/00
75% post Consumer Aluminium Building | Robust Panel | 0 | 2.39 | 1 kg | 2.34 | 5.5926 | 1.33 | 1 kg | 0.0442 | 0.058786 | 5.6514 | 75% post Consumer Aluminium Building¦Robust Panel¦0
75% post Consumer Aluminium Building | 90/10-290/10 Panel | 90/10 | 2.31 | 1 kg | 2.32 | 5.3592 | 0.58 | 1 kg | 0.0442 | 0.025636 | 5.3848 | 75% post Consumer Aluminium Building¦90/10-290/10 Panel¦90/10
75% post Consumer Aluminium Building | 90/10-290/10 Panel | 190/10 | 2.31 | 1 kg | 2.32 | 5.3592 | 0.58 | 1 kg | 0.0442 | 0.025636 | 5.3848 | 75% post Consumer Aluminium Building¦90/10-290/10 Panel¦190/10
75% post Consumer Aluminium Building | 90/10-290/10 Panel | 290/10 | 2.31 | 1 kg | 2.32 | 5.3592 | 0.38 | 1 kg | 0.0442 | 0.016796 | 5.376 | 75% post Consumer Aluminium Building¦90/10-290/10 Panel¦290/10
75% post Consumer Aluminium Building | Silent Cloud (Silent Island) | 0 | 4.25 | 1 kg | 2.5 | 10.625 | 0.25 | 1 kg | 0.0442 | 0.01105 | 10.636 | 75% post Consumer Aluminium Building¦Silent Cloud (Silent Island)¦0
75% post Consumer Aluminium Marine | Clip-In | 300x300 | 2.12 | 1 kg | 2.24 | 4.7488 | 3.65 | 1 kg | 0.0442 | 0.16133 | 4.9101 | 75% post Consumer Aluminium Marine¦Clip-In¦300x300
75% post Consumer Aluminium Marine | Clip-In | 300x600 | 2.12 | 1 kg | 2.24 | 4.7488 | 2.95 | 1 kg | 0.0442 | 0.13039 | 4.8792 | 75% post Consumer Aluminium Marine¦Clip-In¦300x600
75% post Consumer Aluminium Marine | Clip-In | 400x400 | 2.12 | 1 kg | 2.24 | 4.7488 | 3.53 | 1 kg | 0.0442 | 0.15603 | 4.9048 | 75% post Consumer Aluminium Marine¦Clip-In¦400x400
75% post Consumer Aluminium Marine | Clip-In | 500x500 | 2.12 | 1 kg | 2.24 | 4.7488 | 3.32 | 1 kg | 0.0442 | 0.14674 | 4.8955 | 75% post Consumer Aluminium Marine¦Clip-In¦500x500
75% post Consumer Aluminium Marine | Clip-In | 600x600 | 2.12 | 1 kg | 2.24 | 4.7488 | 3.18 | 1 kg | 0.0442 | 0.14056 | 4.8894 | 75% post Consumer Aluminium Marine¦Clip-In¦600x600
75% post Consumer Aluminium Marine | Clip-In | 600x1200 | 2.12 | 1 kg | 2.24 | 4.7488 | 3.18 | 1 kg | 0.0442 | 0.14056 | 4.8894 | 75% post Consumer Aluminium Marine¦Clip-In¦600x1200
75% post Consumer Aluminium Marine | Clip-In | 590x590 | 3.17 | 1 kg | 2.38 | 7.5446 | 2.41 | 1 kg | 0.0442 | 0.10652 | 7.6511 | 75% post Consumer Aluminium Marine¦Clip-In¦590x590
75% post Consumer Aluminium Marine | Clip-In | 590x1190 | 2.05 | 1 kg | 2.21 | 4.5305 | 3.03 | 1 kg | 0.0442 | 0.13393 | 4.6644 | 75% post Consumer Aluminium Marine¦Clip-In¦590x1190
75% post Consumer Aluminium Marine | Clip-In Custom Tile | 600x1200 | 3.06 | 1 kg | 2.4 | 7.344 | 3.1562 | 1 kg | 0.0442 | 0.13951 | 7.4835 | 75% post Consumer Aluminium Marine¦Clip-In Custom Tile¦600x1200
75% post Consumer Aluminium Marine | DCC | 300/xxx/25 | 2.37 | 1 kg | 2.27 | 5.3799 | 2.24 | 1 kg | 0.0442 | 0.099008 | 5.4789 | 75% post Consumer Aluminium Marine¦DCC¦300/xxx/25
75% post Consumer Aluminium Marine | DCC | 500/xxx/25 | 3.12 | 1 kg | 2.38 | 7.4256 | 2.24 | 1 kg | 0.0442 | 0.099008 | 7.5246 | 75% post Consumer Aluminium Marine¦DCC¦500/xxx/25
75% post Consumer Aluminium Marine | DCC | 600/xxx/15 | 3.06 | 1 kg | 2.4 | 7.344 | 2.24 | 1 kg | 0.0442 | 0.099008 | 7.443 | 75% post Consumer Aluminium Marine¦DCC¦600/xxx/15
75% post Consumer Aluminium Marine | DCC | 2000/xxx/0 | 2.61 | 1 kg | 2.31 | 6.0291 | 2.24 | 1 kg | 0.0442 | 0.099008 | 6.1281 | 75% post Consumer Aluminium Marine¦DCC¦2000/xxx/0
75% post Consumer Aluminium Marine | DCC | 3000/xxx/0 | 2.37 | 1 kg | 2.28 | 5.4036 | 2.24 | 1 kg | 0.0442 | 0.099008 | 5.5026 | 75% post Consumer Aluminium Marine¦DCC¦3000/xxx/0
75% post Consumer Aluminium Marine | DCC | 5000/xxx/0 | 3.12 | 1 kg | 2.38 | 7.4256 | 2.24 | 1 kg | 0.0442 | 0.099008 | 7.5246 | 75% post Consumer Aluminium Marine¦DCC¦5000/xxx/0
75% post Consumer Aluminium Marine | DCC | 6000/xxx/0 | 3.06 | 1 kg | 2.37 | 7.2522 | 2.24 | 1 kg | 0.0442 | 0.099008 | 7.3512 | 75% post Consumer Aluminium Marine¦DCC¦6000/xxx/0
75% post Consumer Aluminium Marine | DCC | 200/xxx/25 | 2.46 | 1 kg | 2.29 | 5.6334 | 2.24 | 1 kg | 0.0442 | 0.099008 | 5.7324 | 75% post Consumer Aluminium Marine¦DCC¦200/xxx/25
75% post Consumer Aluminium Marine | Interval | 40x55x40 | 1.71 | 1 kg | 2.13 | 3.6423 | 1.97 | 1 kg | 0.0442 | 0.087074 | 3.7294 | 75% post Consumer Aluminium Marine¦Interval¦40x55x40
75% post Consumer Aluminium Marine | Interval | 40x30x40 | 1.44 | 1 kg | 2.06 | 2.9664 | 1.97 | 1 kg | 0.0442 | 0.087074 | 3.0535 | 75% post Consumer Aluminium Marine¦Interval¦40x30x40
75% post Consumer Aluminium Marine | Interval | 60x30x60 | 2.33 | 1 kg | 2.27 | 5.2891 | 1.97 | 1 kg | 0.0442 | 0.087074 | 5.3762 | 75% post Consumer Aluminium Marine¦Interval¦60x30x60
75% post Consumer Aluminium Marine | Interval | 100x30x100 | 4.29 | 1 kg | 2.46 | 10.5534 | 1.97 | 1 kg | 0.0442 | 0.087074 | 10.6405 | 75% post Consumer Aluminium Marine¦Interval¦100x30x100
75% post Consumer Aluminium Marine | Interval | 50x50x50 | 2.33 | 1 kg | 2.26 | 5.2658 | 1.97 | 1 kg | 0.0442 | 0.087074 | 5.3529 | 75% post Consumer Aluminium Marine¦Interval¦50x50x50
75% post Consumer Aluminium Marine | Interval | 60x50x60 | 3.16 | 1 kg | 2.38 | 7.5208 | 1.97 | 1 kg | 0.0442 | 0.087074 | 7.6079 | 75% post Consumer Aluminium Marine¦Interval¦60x50x60
75% post Consumer Aluminium Marine | Interval | 100x75x100 | 3.35 | 1 kg | 2.41 | 8.0735 | 1.97 | 1 kg | 0.0442 | 0.087074 | 8.1606 | 75% post Consumer Aluminium Marine¦Interval¦100x75x100
75% post Consumer Aluminium Marine | Interval | 31/xxx/45 | 1.96 | 1 kg | 2.19 | 4.2924 | 0.53 | 1 kg | 0.0442 | 0.023426 | 4.3158 | 75% post Consumer Aluminium Marine¦Interval¦31/xxx/45
75% post Consumer Aluminium Marine | Interval | 32/xxx/45 | 1.96 | 1 kg | 2.19 | 4.2924 | 0.53 | 1 kg | 0.0442 | 0.023426 | 4.3158 | 75% post Consumer Aluminium Marine¦Interval¦32/xxx/45
75% post Consumer Aluminium Marine | Interval | 33/xxx/45 | 1.96 | 1 kg | 2.19 | 4.2924 | 0.53 | 1 kg | 0.0442 | 0.023426 | 4.3158 | 75% post Consumer Aluminium Marine¦Interval¦33/xxx/45
75% post Consumer Aluminium Marine | Panel | D-10/20 | 2.08 | 1 kg | 2.22 | 4.6176 | 1.11 | 1 kg | 0.0442 | 0.049062 | 4.6667 | 75% post Consumer Aluminium Marine¦Panel¦D-10/20
75% post Consumer Aluminium Marine | Panel | D-50/xxx/20 | 2.08 | 1 kg | 2.22 | 4.6176 | 1.11 | 1 kg | 0.0442 | 0.049062 | 4.6667 | 75% post Consumer Aluminium Marine¦Panel¦D-50/xxx/20
75% post Consumer Aluminium Marine | Panel | D-100/xxx/20 | 2.08 | 1 kg | 2.22 | 4.6176 | 1.11 | 1 kg | 0.0442 | 0.049062 | 4.6667 | 75% post Consumer Aluminium Marine¦Panel¦D-100/xxx/20
75% post Consumer Aluminium Marine | Panel | D-140/xxx/10 | 2.08 | 1 kg | 2.22 | 4.6176 | 1.01 | 1 kg | 0.0442 | 0.044642 | 4.6622 | 75% post Consumer Aluminium Marine¦Panel¦D-140/xxx/10
75% post Consumer Aluminium Marine | Panel | D-150/xxx/20 | 2.08 | 1 kg | 2.22 | 4.6176 | 1.01 | 1 kg | 0.0442 | 0.044642 | 4.6622 | 75% post Consumer Aluminium Marine¦Panel¦D-150/xxx/20
75% post Consumer Aluminium Marine | Panel | D-200/xxx/20 | 2.08 | 1 kg | 2.22 | 4.6176 | 1.11 | 1 kg | 0.0442 | 0.049062 | 4.6667 | 75% post Consumer Aluminium Marine¦Panel¦D-200/xxx/20
75% post Consumer Aluminium Marine | Panel | D-300/xxx/20 | 2.08 | 1 kg | 2.22 | 4.6176 | 1.11 | 1 kg | 0.0442 | 0.049062 | 4.6667 | 75% post Consumer Aluminium Marine¦Panel¦D-300/xxx/20
75% post Consumer Aluminium Marine | Panel | D-200/xxx/10 | 2.08 | 1 kg | 2.22 | 4.6176 | 1.11 | 1 kg | 0.0442 | 0.049062 | 4.6667 | 75% post Consumer Aluminium Marine¦Panel¦D-200/xxx/10
75% post Consumer Aluminium Marine | Panel | D-150/xxx/0 | 2.08 | 1 kg | 2.22 | 4.6176 | 1.11 | 1 kg | 0.0442 | 0.049062 | 4.6667 | 75% post Consumer Aluminium Marine¦Panel¦D-150/xxx/0
75% post Consumer Aluminium Marine | Panel | DT-300 | 2.24 | 1 kg | 2.25 | 5.04 | 1.2 | 1 kg | 0.0442 | 0.05304 | 5.093 | 75% post Consumer Aluminium Marine¦Panel¦DT-300
75% post Consumer Aluminium Marine | Panel | DZ-2000 | 2.23 | 1 kg | 2.28 | 5.0844 | 1.2 | 1 kg | 0.0442 | 0.05304 | 5.1374 | 75% post Consumer Aluminium Marine¦Panel¦DZ-2000
75% post Consumer Aluminium Marine | Panel | DZ-3000 | 2.23 | 1 kg | 2.28 | 5.0844 | 1.2 | 1 kg | 0.0442 | 0.05304 | 5.1374 | 75% post Consumer Aluminium Marine¦Panel¦DZ-3000
75% post Consumer Aluminium Marine | Interval | 90/10 | 2.31 | 1 kg | 2.25 | 5.1975 | 1.26 | 1 kg | 0.0442 | 0.055692 | 5.2532 | 75% post Consumer Aluminium Marine¦Interval¦90/10
75% post Consumer Aluminium Marine | Interval | 190/10 | 2.31 | 1 kg | 2.25 | 5.1975 | 1.41 | 1 kg | 0.0442 | 0.062322 | 5.2598 | 75% post Consumer Aluminium Marine¦Interval¦190/10
75% post Consumer Aluminium Marine | Interval | 290/10 | 2.31 | 1 kg | 2.25 | 5.1975 | 1.2 | 1 kg | 0.0442 | 0.05304 | 5.2505 | 75% post Consumer Aluminium Marine¦Interval¦290/10

## Lister (hidden)
Product group | Aluminium Building | Aluminium Marine | Steel Building | Steel Marine | 75% post Consumer Aluminium Building | 75% post Consumer Aluminium Marine | Aluminium Building¦Clip-In | Aluminium Building¦Clip-In Custom Tile | Aluminium Building¦Lamella | Aluminium Building¦31 Panel | Aluminium Building¦32 Panel | Aluminium Building¦33 Panel | Aluminium Building¦Lay-In Tile | Aluminium Building¦Lay-In Tile Custom | Aluminium Building¦Bandraster | Aluminium Building¦10/100/200/300 Panel | Aluminium Building¦Robust Panel | Aluminium Building¦90/10-290/10 Panel | Aluminium Building¦Silent Cloud (Silent Island) | Aluminium Marine¦Clip-In | Aluminium Marine¦Clip-In Custom Tile | Aluminium Marine¦DCC | Aluminium Marine¦Interval | Aluminium Marine¦Panel | Steel Building¦Clip-In Tile | Steel Building¦Clip-In Custom Tile | Steel Building¦Hook-On Custom Tile | Steel Building¦Lay-In Tile | Steel Building¦Lay-In Custom Tile | Steel Building¦Bandraster | Steel Building¦Sport Panel | Steel Building¦Panel | Steel Building¦Spring Custom Tile | Steel Building¦Silent Cloud (Silent Island) | Steel Marine¦Clip-In | Steel Marine¦Clip-In Custom Tile | Steel Marine¦DCC | Steel Marine¦E-Panel | Steel Marine¦Hook-On | Steel Marine¦Panel | 75% post Consumer Aluminium Building¦Clip-In Tile | 75% post Consumer Aluminium Building¦Clip-In Custom Tile | 75% post Consumer Aluminium Building¦Lamella | 75% post Consumer Aluminium Building¦31 Panel | 75% post Consumer Aluminium Building¦32 Panel | 75% post Consumer Aluminium Building¦33 Panel | 75% post Consumer Aluminium Building¦Lay-In Tile | 75% post Consumer Aluminium Building¦Lay-In Tile Custom | 75% post Consumer Aluminium Building¦Bandraster | 75% post Consumer Aluminium Building¦10/100/200/300 Panel | 75% post Consumer Aluminium Building¦Robust Panel | 75% post Consumer Aluminium Building¦90/10-290/10 Panel | 75% post Consumer Aluminium Building¦Silent Cloud (Silent Island) | 75% post Consumer Aluminium Marine¦Clip-In | 75% post Consumer Aluminium Marine¦Clip-In Custom Tile | 75% post Consumer Aluminium Marine¦DCC | 75% post Consumer Aluminium Marine¦Interval | 75% post Consumer Aluminium Marine¦Panel
Aluminium Building | Clip-In | Clip-In | Clip-In Tile | Clip-In | Clip-In Tile | Clip-In | 300x300 | 600x1200 | 40x55x40 | 31/xxx/45 | 32/xxx/45 | 33/xxx/45 | Lay-In Flat, 600/T15 | 600x1200 | 600x1200 | D-10/xxx/20 | 0 | 90/10 | 0 | 300x300 | 600x1200 | 300/xxx/25 | 40x55x40 | D-10/20 | 300x300 mm | 600x1200 | 600x1200 | Lay-In Flat, 600/ T15 | 600x1200 | 600x1200 | 0 | D-30/xxx/25 | 600x1200 | 0 | 300x300 | 600x1200 | 300/xxx/25 | 0 | 300 | D-30/xxx/25 | 300x300 | 600x1200 | 40x55x40 | 31/xxx/45 | 32/xxx/45 | 33/xxx/45 | Lay-In Flat, 600/T15 | 600x1200 | 600x1200 | D-10/xxx/20 | 0 | 90/10 | 0 | 300x300 | 600x1200 | 300/xxx/25 | 40x55x40 | D-10/20
Aluminium Marine | Clip-In Custom Tile | Clip-In Custom Tile | Clip-In Custom Tile | Clip-In Custom Tile | Clip-In Custom Tile | Clip-In Custom Tile | 300x600 |  | 40x30x40 |  |  |  | Lay-In 8, 600/T24 |  |  | D-50/xxx/20 |  | 190/10 |  | 300x600 |  | 500/xxx/25 | 40x30x40 | D-50/xxx/20 | 300x600 mm |  |  | Lay-In 8, 600 T 24 | [6 empty] | 300x600 |  | 500/xxx/25 |  | 320 |  | 300x600 |  | 40x30x40 |  |  |  | Lay-In 8, 600/T24 |  |  | D-50/xxx/20 |  | 190/10 |  | 300x600 |  | 500/xxx/25 | 40x30x40 | D-50/xxx/20
Steell Building | Lamella | DCC | Hook-On Custom Tile | DCC | Lamella | DCC | 400x400 |  | 60x30x60 |  |  |  | Lay-In 8, 600/T15 |  |  | D-100/xxx/20 |  | 290/10 |  | 400x400 |  | 600/xxx/15 | 60x30x60 | D-100/xxx/20 | 400x400mm |  |  | Lay-In 8, 600 /T 15 | [6 empty] | 400x400 |  | 600/xxx/15 |  | 340 |  | 400x400 |  | 60x30x60 |  |  |  | Lay-In 8, 600/T15 |  |  | D-100/xxx/20 |  | 290/10 |  | 400x400 |  | 600/xxx/15 | 60x30x60 | D-100/xxx/20
Steel Marine | 31 Panel | Interval | Lay-In Tile | E-Panel | 31 Panel | Interval | 500x500 |  | 100x30x100 |  |  |  | Lay-In 12, 600/T24 |  |  | D-140/xxx/20 |  |  |  | 500x500 |  | 2000/xxx/0 | 100x30x100 | D-140/xxx/10 | 500x500 mm |  |  | Lay-In 12,600 / T24 | [6 empty] | 500x500 |  | 2000/xxx/0 |  | 500 |  | 500x500 |  | 100x30x100 |  |  |  | Lay-In 12, 600/T24 |  |  | D-140/xxx/20 |  |  |  | 500x500 |  | 2000/xxx/0 | 100x30x100 | D-140/xxx/10
75% post Consumer Aluminium Building | 32 Panel | Panel | Lay-In Custom Tile | Hook-On | 32 Panel | Panel | 600x600 |  | 50x50x50 |  |  |  | Lay-In 20, 600/T15 |  |  | D-150/xxx/20 |  |  |  | 600x600 |  | 3000/xxx/0 | 50x50x50 | D-150/xxx/20 | 600x600 mm |  |  | Lay-In 20,600/ T15 | [6 empty] | 600x600 |  | 3000/xxx/0 |  | 600 |  | 600x600 |  | 50x50x50 |  |  |  | Lay-In 20, 600/T15 |  |  | D-150/xxx/20 |  |  |  | 600x600 |  | 3000/xxx/0 | 50x50x50 | D-150/xxx/20
75% post Consumer Aluminium Marine | 33 Panel |  | Bandraster | Panel | 33 Panel |  | 600x1200 |  | 60x50x60 |  |  |  | Lay-In 30, 600/T24 |  |  | D-200/xxx/10 |  |  |  | 600x1200 |  | 5000/xxx/0 | 60x50x60 | D-200/xxx/20 | 600x1200 mm |  |  | Lay-In 30,600/ T24 | [6 empty] | 600x1200 |  | 5000/xxx/0 |  |  |  | 600x1200 |  | 60x50x60 |  |  |  | Lay-In 30, 600/T24 |  |  | D-200/xxx/10 |  |  |  | 600x1200 |  | 5000/xxx/0 | 60x50x60 | D-200/xxx/20
| Lay-In Tile |  | Sport Panel |  | Lay-In Tile |  |  |  | 100x75x100 | [6 empty] | D-300/xxx/00 |  |  |  | 590x590 |  | 6000/xxx/0 | 100x75x100 | D-300/xxx/20 | [10 empty] | 590x590 |  | 6000/xxx/0 | [5 empty] | 100x75x100 | [6 empty] | D-300/xxx/00 |  |  |  | 590x590 |  | 6000/xxx/0 | 100x75x100 | D-300/xxx/20
| Lay-In Tile Custom |  | Panel |  | Lay-In Tile Custom | [14 empty] | 590x1190 |  | 200/xxx/25 | 31/xxx/45 | D-200/xxx/10 | [10 empty] | 590x1190 |  | 200/xxx/25 | [16 empty] | 590x1190 |  | 200/xxx/25 | 31/xxx/45 | D-200/xxx/10
Bemærk: Dette ark driver dropdown-listerne i Beregner. Det kan skjules, men bør ikke slettes. | Bandraster |  | Spring Custom Tile |  | Bandraster | [17 empty] | 32/xxx/45 | D-150/xxx/0 | [32 empty] | 32/xxx/45 | D-150/xxx/0
| 10/100/200/300 Panel |  | Silent Cloud (Silent Island) |  | 10/100/200/300 Panel | [17 empty] | 33/xxx/45 | DT-300 | [32 empty] | 33/xxx/45 | DT-300
| Robust Panel |  |  |  | Robust Panel | [17 empty] | 90/10 | DZ-2000 | [32 empty] | 90/10 | DZ-2000
| 90/10-290/10 Panel |  |  |  | 90/10-290/10 Panel | [17 empty] | 190/10 | DZ-3000 | [32 empty] | 190/10 | DZ-3000
| Silent Cloud (Silent Island) |  |  |  | Silent Cloud (Silent Island) | [17 empty] | 290/10 | [33 empty] | 290/10