## Beregner
Sådan bruges arket
1. Vælg Produktgruppe i kolonne A.
2. Vælg Produktnavn i kolonne B. Listen afhænger af produktgruppen.
3. Vælg Variant i kolonne C. Listen afhænger af produktgruppen og produktet.
4. Indtast antal m² i kolonne D.
5. Kolone E - J udfyldes automatisk.
Produktgruppe | Produktnavn | Variant / Størrelse | Antal m² | GWP total (A1-A3) Loftelementer pr. m² | GWP total (A1-A3) Loftelementer i alt | GWP total (A1-A3) Underkonstruktion pr. m² | GWP total (A1-A3) Underkonstruktion total | GWP total (A1-A3) Samlet løsning pr. m² | GWP total (A1-A3) Samlet løsning total | Lookup key

## Aluminium Byg
Product Name | Variant | kg/m2 ceiling | Declared Unit ceiling | GWP total (A1-A3 kg/CO2eq - pr. declared unit) ceiling | GWP total (A1-A3 kg/CO2eq - pr. m2) ceiling | kg/m2 substructure | Declared Unit substructure | GWP total (A1-A3 kg/CO2eq - pr. declared unit) substructure | GWP total substructure (A1-A3 kg/CO2eq - pr. m2 ceiling) | GWP total (A1-A3 kg/CO2eq - pr. declared unit) ceiling and substructure combined
Clip-In | 300x300 | 2.12 | 1 kg | 4.32 | 9.1584 | 2.09 | 1 kg | 0.0442 | 0.092378 | 9.2508
Clip-In | 300x600 | 2.12 | 1 kg | 4.32 | 9.1584 | 1.39 | 1 kg | 0.0442 | 0.061438 | 9.2198
Clip-In | 400x400 | 2.12 | 1 kg | 4.32 | 9.1584 | 1.97 | 1 kg | 0.0442 | 0.087074 | 9.2455
Clip-In | 500x500 | 2.12 | 1 kg | 4.32 | 9.1584 | 1.76 | 1 kg | 0.0442 | 0.077792 | 9.2362
Clip-In | 600x600 | 2.12 | 1 kg | 4.32 | 9.1584 | 2.26 | 1 kg | 0.0442 | 0.099892 | 9.2583
Clip-In | 600x1200 | 2.12 | 1 kg | 4.32 | 9.1584 | 1.77 | 1 kg | 0.0442 | 0.078234 | 9.2366
Clip-In Custom Tile | 600x1200 | 3.06 | 1 kg | 4.48 | 13.7088 | 1.8733 | 1 kg | 0.0442 | 0.082801 | 13.7916
Lamella | 40x55x40 | 1.71 | 1 kg | 4.39 | 7.5069 | 0.41 | 1 kg | 0.0442 | 0.018122 | 7.525
Lamella | 40x30x40 | 1.44 | 1 kg | 4.28 | 6.1632 | 0.41 | 1 kg | 0.0442 | 0.018122 | 6.1813
Lamella | 60x30x60 | 2.33 | 1 kg | 4.37 | 10.1821 | 0.41 | 1 kg | 0.0442 | 0.018122 | 10.2002
Lamella | 100x30x100 | 4.29 | 1 kg | 4.56 | 19.5624 | 0.41 | 1 kg | 0.0442 | 0.018122 | 19.5805
Lamella | 50x50x50 | 2.33 | 1 kg | 4.49 | 10.4617 | 0.41 | 1 kg | 0.0442 | 0.018122 | 10.4798
Lamella | 60x50x60 | 3.16 | 1 kg | 4.49 | 14.1884 | 0.41 | 1 kg | 0.0442 | 0.018122 | 14.2065
Lamella | 100x75x100 | 3.35 | 1 kg | 4.5 | 15.075 | 0.41 | 1 kg | 0.0442 | 0.018122 | 15.0931
31 Panel | 31/xxx/45 | 1.96 | 1 kg | 4.3 | 8.428 | 0.39 | 1 kg | 0.0442 | 0.017238 | 8.4452
32 Panel | 32/xxx/45 | 1.96 | 1 kg | 4.3 | 8.428 | 0.39 | 1 kg | 0.0442 | 0.017238 | 8.4452
33 Panel | 33/xxx/45 | 1.96 | 1 kg | 4.3 | 8.428 | 0.39 | 1 kg | 0.0442 | 0.017238 | 8.4452
Lay-In Tile | Lay-In Flat, 600/T15 | 1.92 | 1 kg | 4.28 | 8.2176 | 1.13 | 1 kg | 0.0442 | 0.049946 | 8.2675
Lay-In Tile | Lay-In 8, 600/T24 | 1.92 | 1 kg | 4.28 | 8.2176 | 1.13 | 1 kg | 0.0442 | 0.049946 | 8.2675
Lay-In Tile | Lay-In 8, 600/T15 | 1.92 | 1 kg | 4.28 | 8.2176 | 1.13 | 1 kg | 0.0442 | 0.049946 | 8.2675
Lay-In Tile | Lay-In 12, 600/T24 | 1.92 | 1 kg | 4.28 | 8.2176 | 1.13 | 1 kg | 0.0442 | 0.049946 | 8.2675
Lay-In Tile | Lay-In 20, 600/T15 | 1.92 | 1 kg | 4.28 | 8.2176 | 1.13 | 1 kg | 0.0442 | 0.049946 | 8.2675
Lay-In Tile | Lay-In 30, 600/T24 | 1.92 | 1 kg | 4.28 | 8.2176 | 1.13 | 1 kg | 0.0442 | 0.049946 | 8.2675
Lay-In Tile Custom | 600x1200 | 3.06 | 1 kg | 4.48 | 13.7088 | 1.13 | 1 kg | 0.0442 | 0.049946 | 13.7587
Bandraster | 600x1200 | 3.06 | 1 kg | 4.48 | 13.7088 | 3.5 | 1 kg | 0.0442 | 0.1547 | 13.8635
10/100/200/300 Panel | D-10/xxx/20 | 2.03 | 1 kg | 4.31 | 8.7493 | 0.65 | 1 kg | 0.0442 | 0.02873 | 8.778
10/100/200/300 Panel | D-50/xxx/20 | 2.03 | 1 kg | 4.31 | 8.7493 | 0.61 | 1 kg | 0.0442 | 0.026962 | 8.7763
10/100/200/300 Panel | D-100/xxx/20 | 2.03 | 1 kg | 4.31 | 8.7493 | 0.61 | 1 kg | 0.0442 | 0.026962 | 8.7763
10/100/200/300 Panel | D-140/xxx/20 | 2.03 | 1 kg | 4.31 | 8.7493 | 0.61 | 1 kg | 0.0442 | 0.026962 | 8.7763
10/100/200/300 Panel | D-150/xxx/20 | 2.03 | 1 kg | 4.31 | 8.7493 | 0.61 | 1 kg | 0.0442 | 0.026962 | 8.7763
10/100/200/300 Panel | D-200/xxx/10 | 2.03 | 1 kg | 4.31 | 8.7493 | 0.61 | 1 kg | 0.0442 | 0.026962 | 8.7763
10/100/200/300 Panel | D-300/xxx/00 | 2.03 | 1 kg | 4.31 | 8.7493 | 0.61 | 1 kg | 0.0442 | 0.026962 | 8.7763
Robust Panel |  | 2.39 | 1 kg | 4.38 | 10.4682 | 1.33 | 1 kg | 0.0442 | 0.058786 | 10.527
90/10-290/10 Panel | 90/10 | 2.31 | 1 kg | 4.37 | 10.0947 | 0.58 | 1 kg | 0.0442 | 0.025636 | 10.1203
90/10-290/10 Panel | 190/10 | 2.31 | 1 kg | 4.37 | 10.0947 | 0.58 | 1 kg | 0.0442 | 0.025636 | 10.1203
90/10-290/10 Panel | 290/10 | 2.31 | 1 kg | 4.37 | 10.0947 | 0.38 | 1 kg | 0.0442 | 0.016796 | 10.1115
Silent Cloud (Silent Island) |  | 4.25 | 1 kg | 4.56 | 19.38 | 0.25 | 1 kg | 0.0442 | 0.01105 | 19.391

## Aluminium Marine
Product Name | Variant | kg/m2 ceiling | Declared Unit ceiling | GWP total (A1-A3 kg/CO2eq - pr. declared unit) ceiling | GWP total (A1-A3 kg/CO2eq - pr. m2) ceiling | kg/m2 substructure | Declared Unit substructure | GWP total (A1-A3 kg/CO2eq - pr. declared unit) substructure | GWP total substructure (A1-A3 kg/CO2eq - pr. m2 ceiling) | GWP total (A1-A3 kg/CO2eq - pr. declared unit) ceiling and substructure combined
Clip-In | 300x300 | 2.12 | 1 kg | 3.64 | 7.7168 | 3.65 | 1 kg | 0.0442 | 0.16133 | 7.8781
Clip-In | 300x600 | 2.12 | 1 kg | 3.64 | 7.7168 | 2.95 | 1 kg | 0.0442 | 0.13039 | 7.8472
Clip-In | 400x400 | 2.12 | 1 kg | 3.64 | 7.7168 | 3.53 | 1 kg | 0.0442 | 0.15603 | 7.8728
Clip-In | 500x500 | 2.12 | 1 kg | 3.64 | 7.7168 | 3.32 | 1 kg | 0.0442 | 0.14674 | 7.8635
Clip-In | 600x600 | 2.12 | 1 kg | 3.64 | 7.7168 | 3.18 | 1 kg | 0.0442 | 0.14056 | 7.8574
Clip-In | 600x1200 | 2.12 | 1 kg | 3.64 | 7.7168 | 3.18 | 1 kg | 0.0442 | 0.14056 | 7.8574
Clip-In | 590x590 | 3.17 | 1 kg | 3.94 | 12.4898 | 2.41 | 1 kg | 0.0442 | 0.10652 | 12.5963
Clip-In | 590x1190 | 2.05 | 1 kg | 3.62 | 7.421 | 3.03 | 1 kg | 0.0442 | 0.13393 | 7.5549
Clip-In Custom Tile | 600x1200 | 3.06 | 1 kg | 3.96 | 12.1176 | 3.1562 | 1 kg | 0.0442 | 0.13951 | 12.2571
DCC | 300/xxx/25 | 2.37 | 1 kg | 3.73 | 8.8401 | 2.24 | 1 kg | 0.0442 | 0.099008 | 8.9391
DCC | 500/xxx/25 | 3.12 | 1 kg | 3.94 | 12.2928 | 2.24 | 1 kg | 0.0442 | 0.099008 | 12.3918
DCC | 600/xxx/15 | 3.06 | 1 kg | 3.95 | 12.087 | 2.24 | 1 kg | 0.0442 | 0.099008 | 12.186
DCC | 2000/xxx/0 | 2.61 | 1 kg | 3.81 | 9.9441 | 2.24 | 1 kg | 0.0442 | 0.099008 | 10.0431
DCC | 3000/xxx/0 | 2.37 | 1 kg | 3.73 | 8.8401 | 2.24 | 1 kg | 0.0442 | 0.099008 | 8.9391
DCC | 5000/xxx/0 | 3.12 | 1 kg | 3.94 | 12.2928 | 2.24 | 1 kg | 0.0442 | 0.099008 | 12.3918
DCC | 6000/xxx/0 | 3.06 | 1 kg | 3.93 | 12.0258 | 2.24 | 1 kg | 0.0442 | 0.099008 | 12.1248
DCC | 200/xxx/25 | 2.46 | 1 kg | 3.77 | 9.2742 | 2.24 | 1 kg | 0.0442 | 0.099008 | 9.3732
Interval | 40x55x40 | 1.71 | 1 kg | 3.46 | 5.9166 | 1.97 | 1 kg | 0.0442 | 0.087074 | 6.0037
Interval | 40x30x40 | 1.44 | 1 kg | 3.28 | 4.7232 | 1.97 | 1 kg | 0.0442 | 0.087074 | 4.8103
Interval | 60x30x60 | 2.33 | 1 kg | 3.72 | 8.6676 | 1.97 | 1 kg | 0.0442 | 0.087074 | 8.7547
Interval | 100x30x100 | 4.29 | 1 kg | 4.11 | 17.6319 | 1.97 | 1 kg | 0.0442 | 0.087074 | 17.719
Interval | 50x50x50 | 2.33 | 1 kg | 3.72 | 8.6676 | 1.97 | 1 kg | 0.0442 | 0.087074 | 8.7547
Interval | 60x50x60 | 3.16 | 1 kg | 3.94 | 12.4504 | 1.97 | 1 kg | 0.0442 | 0.087074 | 12.5375
Interval | 100x75x100 | 3.35 | 1 kg | 3.99 | 13.3665 | 1.97 | 1 kg | 0.0442 | 0.087074 | 13.4536
Interval | 31/xxx/45 | 1.96 | 1 kg | 3.58 | 7.0168 | 0.53 | 1 kg | 0.0442 | 0.023426 | 7.0402
Interval | 32/xxx/45 | 1.96 | 1 kg | 3.58 | 7.0168 | 0.53 | 1 kg | 0.0442 | 0.023426 | 7.0402
Interval | 33/xxx/45 | 1.96 | 1 kg | 3.58 | 7.0168 | 0.53 | 1 kg | 0.0442 | 0.023426 | 7.0402
Panel | D-10/20 | 2.08 | 1 kg | 3.63 | 7.5504 | 1.11 | 1 kg | 0.0442 | 0.049062 | 7.5995
Panel | D-50/xxx/20 | 2.08 | 1 kg | 3.63 | 7.5504 | 1.11 | 1 kg | 0.0442 | 0.049062 | 7.5995
Panel | D-100/xxx/20 | 2.08 | 1 kg | 3.63 | 7.5504 | 1.11 | 1 kg | 0.0442 | 0.049062 | 7.5995
Panel | D-140/xxx/10 | 2.08 | 1 kg | 3.63 | 7.5504 | 1.01 | 1 kg | 0.0442 | 0.044642 | 7.595
Panel | D-150/xxx/20 | 2.08 | 1 kg | 3.63 | 7.5504 | 1.01 | 1 kg | 0.0442 | 0.044642 | 7.595
Panel | D-200/xxx/20 | 2.08 | 1 kg | 3.63 | 7.5504 | 1.11 | 1 kg | 0.0442 | 0.049062 | 7.5995
Panel | D-300/xxx/20 | 2.08 | 1 kg | 3.63 | 7.5504 | 1.11 | 1 kg | 0.0442 | 0.049062 | 7.5995
Panel | D-200/xxx/10 | 2.08 | 1 kg | 3.63 | 7.5504 | 1.11 | 1 kg | 0.0442 | 0.049062 | 7.5995
Panel | D-150/xxx/0 | 2.08 | 1 kg | 3.63 | 7.5504 | 1.11 | 1 kg | 0.0442 | 0.049062 | 7.5995
Panel | DT-300 | 2.24 | 1 kg | 3.69 | 8.2656 | 1.2 | 1 kg | 0.0442 | 0.05304 | 8.3186
Panel | DZ-2000 | 2.23 | 1 kg | 3.71 | 8.2733 | 1.2 | 1 kg | 0.0442 | 0.05304 | 8.3263
Panel | DZ-3000 | 2.23 | 1 kg | 3.71 | 8.2733 | 1.2 | 1 kg | 0.0442 | 0.05304 | 8.3263
Interval | 90/10 | 2.31 | 1 kg | 3.7 | 8.547 | 1.26 | 1 kg | 0.0442 | 0.055692 | 8.6027
Interval | 190/10 | 2.31 | 1 kg | 3.7 | 8.547 | 1.41 | 1 kg | 0.0442 | 0.062322 | 8.6093
Interval | 290/10 | 2.31 | 1 kg | 3.7 | 8.547 | 1.2 | 1 kg | 0.0442 | 0.05304 | 8.6

## Stål Byg
Product Name | Variant | kg/m2 ceiling | Declared Unit ceiling | GWP total (A1-A3 kg/CO2eq - pr. declared unit) ceiling | GWP total (A1-A3 kg/CO2eq - pr. m2) ceiling | kg/m2 substructure | Declared Unit substructure | GWP total (A1-A3 kg/CO2eq - pr. declared unit) substructure | GWP total substructure (A1-A3 kg/CO2eq - pr. m2 ceiling) | GWP total (A1-A3 kg/CO2eq - pr. declared unit) ceiling and substructure combined
Clip-In Tile | 300x300 mm | 5.04 | 1 kg | 0.832 | 4.1933 | 2.09 | 1 kg | 0.0442 | 0.092378 | 4.2857
Clip-In Tile | 300x600 mm | 4.49 | 1 kg | 0.801 | 3.5965 | 1.39 | 1 kg | 0.0442 | 0.061438 | 3.6579
Clip-In Tile | 400x400mm | 4.68 | 1 kg | 0.808 | 3.7814 | 1.97 | 1 kg | 0.0442 | 0.087074 | 3.8685
Clip-In Tile | 500x500 mm | 4.53 | 1 kg | 0.804 | 3.6421 | 1.76 | 1 kg | 0.0442 | 0.077792 | 3.7199
Clip-In Tile | 600x600 mm | 4.42 | 1 kg | 0.796 | 3.5183 | 2.26 | 1 kg | 0.0442 | 0.099892 | 3.6182
Clip-In Tile | 600x1200 mm | 5.15 | 1 kg | 0.836 | 4.3054 | 1.77 | 1 kg | 0.0442 | 0.078234 | 4.3836
Clip-In Custom Tile | 600x1200 | 5.29 | 1 kg | 0.839 | 4.4383 | 1.8733 | 1 kg | 0.0442 | 0.082801 | 4.5211
Hook-On Custom Tile | 600x1200 | 5.29 | 1 kg | 0.843 | 4.4595 | 1.8733 | 1 kg | 0.0442 | 0.082801 | 4.5423
Lay-In Tile | Lay-In Flat, 600/ T15 | 4.01 | 1 kg | 0.765 | 3.0676 | 1.13 | 1 kg | 0.0442 | 0.049946 | 3.1176
Lay-In Tile | Lay-In 8, 600 T 24 | 4.01 | 1 kg | 0.765 | 3.0676 | 1.13 | 1 kg | 0.0442 | 0.049946 | 3.1176
Lay-In Tile | Lay-In 8, 600 /T 15 | 3.89 | 1 kg | 0.758 | 2.9486 | 1.13 | 1 kg | 0.0442 | 0.049946 | 2.9986
Lay-In Tile | Lay-In 12,600 / T24 | 4.01 | 1 kg | 0.765 | 3.0676 | 1.13 | 1 kg | 0.0442 | 0.049946 | 3.1176
Lay-In Tile | Lay-In 20,600/ T15 | 4.47 | 1 kg | 0.799 | 3.5715 | 1.13 | 1 kg | 0.0442 | 0.049946 | 3.6215
Lay-In Tile | Lay-In 30,600/ T24 | 4.83 | 1 kg | 0.82 | 3.9606 | 1.13 | 1 kg | 0.0442 | 0.049946 | 4.0105
Lay-In Custom Tile | 600x1200 | 5.29 | 1 kg | 0.843 | 4.4595 | 1.13 | 1 kg | 0.0442 | 0.049946 | 4.5094
Bandraster | 600x1200 | 5.29 | 1 kg | 0.839 | 4.4383 | 1.13 | 1 kg | 0.0442 | 0.049946 | 4.4883
Sport Panel |  | 7.36 | 1 kg | 0.915 | 6.7344 | 1 | 1 kg | 0.0442 | 0.0442 | 6.7786
Panel | D-30/xxx/25 | 5.87 | 1 kg | 0.865 | 5.0776 | 1.34 | 1 kg | 0.0442 | 0.059228 | 5.1368
Spring Custom Tile | 600x1200 | 8.25 | 1 kg | 0.843 | 6.9547 | 2 | 1 kg | 0.0442 | 0.0884 | 7.0431
Silent Cloud (Silent Island) |  | 9.2 | 1 kg | 0.95 | 8.74 | 0.25 | 1 kg | 0.0442 | 0.01105 | 8.751

## Stål Marine
Product Name | Variant | kg/m2 ceiling | Declared Unit ceiling | GWP total (A1-A3 kg/CO2eq - pr. declared unit) ceiling | GWP total (A1-A3 kg/CO2eq - pr. m2) ceiling | kg/m2 substructure | Declared Unit substructure | GWP total (A1-A3 kg/CO2eq - pr. declared unit) substructure | GWP total substructure (A1-A3 kg/CO2eq - pr. m2 ceiling) | GWP total (A1-A3 kg/CO2eq - pr. declared unit) ceiling and substructure combined
Clip-In | 300x300 | 5.04 | 1 kg | 1.02 | 5.1408 | 3.65 | 1 kg | 0.0442 | 0.16133 | 5.3021
Clip-In | 300x600 | 8.85 | 1 kg | 0.97 | 8.5845 | 2.95 | 1 kg | 0.0442 | 0.13039 | 8.7149
Clip-In | 400x400 | 4.68 | 1 kg | 1 | 4.68 | 3.53 | 1 kg | 0.0442 | 0.15603 | 4.836
Clip-In | 500x500 | 4.53 | 1 kg | 1.01 | 4.5753 | 3.32 | 1 kg | 0.0442 | 0.14674 | 4.722
Clip-In | 600x600 | 4.42 | 1 kg | 1.01 | 4.4642 | 3.18 | 1 kg | 0.0442 | 0.14056 | 4.6048
Clip-In | 600x1200 | 5.15 | 1 kg | 0.998 | 5.1397 | 3.18 | 1 kg | 0.0442 | 0.14056 | 5.2803
Clip-In | 590x590 | 4.57 | 1 kg | 1.01 | 4.6157 | 2.41 | 1 kg | 0.0442 | 0.10652 | 4.7222
Clip-In | 590x1190 | 5.33 | 1 kg | 1.02 | 5.4366 | 3.03 | 1 kg | 0.0442 | 0.13393 | 5.5705
Clip-In Custom Tile | 600x1200 | 5.68 | 1 kg | 0.993 | 5.6402 | 3.1562 | 1 kg | 0.0442 | 0.13951 | 5.7797
DCC | 300/xxx/25 | 5.87 | 1 kg | 0.99 | 5.8113 | 2.24 | 1 kg | 0.0442 | 0.099008 | 5.9103
DCC | 500/xxx/25 | 5.41 | 1 kg | 0.995 | 5.383 | 2.24 | 1 kg | 0.0442 | 0.099008 | 5.482
DCC | 600/xxx/15 | 5.29 | 1 kg | 1.01 | 5.3429 | 2.24 | 1 kg | 0.0442 | 0.099008 | 5.4419
DCC | 2000/xxx/0 | 5.38 | 1 kg | 0.993 | 5.3423 | 2.24 | 1 kg | 0.0442 | 0.099008 | 5.4413
DCC | 3000/xxx/0 | 5.87 | 1 kg | 0.993 | 5.8289 | 2.24 | 1 kg | 0.0442 | 0.099008 | 5.9279
DCC | 5000/xxx/0 | 5.41 | 1 kg | 0.995 | 5.383 | 2.24 | 1 kg | 0.0442 | 0.099008 | 5.482
DCC | 6000/xxx/0 | 5.29 | 1 kg | 1.01 | 5.3429 | 2.24 | 1 kg | 0.0442 | 0.099008 | 5.4419
DCC | 200/xxx/25 | 5.38 | 1 kg | 0.993 | 5.3423 | 2.24 | 1 kg | 0.0442 | 0.099008 | 5.4413
E-Panel |  | 5.29 | 1 kg | 1.01 | 5.3429 | 1.2 | 1 kg | 0.0442 | 0.05304 | 5.3959
Hook-On | 300 | 5.87 | 1 kg | 0.99 | 5.8113 | 1.2 | 1 kg | 0.0442 | 0.05304 | 5.8643
Hook-On | 320 | 5.8 | 1 kg | 0.996 | 5.7768 | 1.2 | 1 kg | 0.0442 | 0.05304 | 5.8298
Hook-On | 340 | 5.7 | 1 kg | 0.994 | 5.6658 | 1.2 | 1 kg | 0.0442 | 0.05304 | 5.7188
Hook-On | 500 | 5.41 | 1 kg | 9.95 | 53.8295 | 1.2 | 1 kg | 0.0442 | 0.05304 | 53.8825
Hook-On | 600 | 5.29 | 1 kg | 1.01 | 5.3429 | 1.2 | 1 kg | 0.0442 | 0.05304 | 5.3959
Panel | D-30/xxx/25 | 5.87 | 1 kg | 0.954 | 5.6 | 1.34 | 1 kg | 0.0442 | 0.059228 | 5.6592

## Grøn aluminium Byg
Product Name | Variant | kg/m2 ceiling | Declared Unit ceiling | GWP total (A1-A3 kg/CO2eq - pr. declared unit) ceiling | GWP total (A1-A3 kg/CO2eq - pr. m2) ceiling | kg/m2 substructure | Declared Unit substructure | GWP total (A1-A3 kg/CO2eq - pr. declared unit) substructure | GWP total substructure (A1-A3 kg/CO2eq - pr. m2 ceiling) | GWP total (A1-A3 kg/CO2eq - pr. declared unit) ceiling and substructure combined
Clip-In Tile | 300x300 | 2.12 | 1 kg | 2.28 | 4.8336 | 2.09 | 1 kg | 0.0442 | 0.092378 | 4.926
Clip-In Tile | 300x600 | 2.12 | 1 kg | 2.28 | 4.8336 | 1.39 | 1 kg | 0.0442 | 0.061438 | 4.895
Clip-In Tile | 400x400 | 2.12 | 1 kg | 2.28 | 4.8336 | 1.97 | 1 kg | 0.0442 | 0.087074 | 4.9207
Clip-In Tile | 500x500 | 2.12 | 1 kg | 2.28 | 4.8336 | 1.76 | 1 kg | 0.0442 | 0.077792 | 4.9114
Clip-In Tile | 600x600 | 2.12 | 1 kg | 2.28 | 4.8336 | 2.26 | 1 kg | 0.0442 | 0.099892 | 4.9335
Clip-In Tile | 600x1200 | 2.12 | 1 kg | 2.28 | 4.8336 | 1.77 | 1 kg | 0.0442 | 0.078234 | 4.9118
Clip-In Custom Tile | 600x1200 | 3.06 | 1 kg | 2.42 | 7.4052 | 1.8733 | 1 kg | 0.0442 | 0.082801 | 7.488
Lamella | 40x55x40 | 1.71 | 1 kg | 2.21 | 3.7791 | 0.41 | 1 kg | 0.0442 | 0.018122 | 3.7972
Lamella | 40x30x40 | 1.44 | 1 kg | 2.11 | 3.0384 | 0.41 | 1 kg | 0.0442 | 0.018122 | 3.0565
Lamella | 60x30x60 | 2.33 | 1 kg | 2.33 | 5.4289 | 0.41 | 1 kg | 0.0442 | 0.018122 | 5.447
Lamella | 100x30x100 | 4.29 | 1 kg | 2.5 | 10.725 | 0.41 | 1 kg | 0.0442 | 0.018122 | 10.7431
Lamella | 50x50x50 | 2.33 | 1 kg | 2.44 | 5.6852 | 0.41 | 1 kg | 0.0442 | 0.018122 | 5.7033
Lamella | 60x50x60 | 3.16 | 1 kg | 2.43 | 7.6788 | 0.41 | 1 kg | 0.0442 | 0.018122 | 7.6969
Lamella | 100x75x100 | 3.35 | 1 kg | 2.45 | 8.2075 | 0.41 | 1 kg | 0.0442 | 0.018122 | 8.2256
31 Panel | 31/xxx/45 | 1.96 | 1 kg | 2.26 | 4.4296 | 0.39 | 1 kg | 0.0442 | 0.017238 | 4.4468
32 Panel | 32/xxx/45 | 1.96 | 1 kg | 2.26 | 4.4296 | 0.39 | 1 kg | 0.0442 | 0.017238 | 4.4468
33 Panel | 33/xxx/45 | 1.96 | 1 kg | 2.26 | 4.4296 | 0.39 | 1 kg | 0.0442 | 0.017238 | 4.4468
Lay-In Tile | Lay-In Flat, 600/T15 | 1.92 | 1 kg | 2.25 | 4.32 | 1.13 | 1 kg | 0.0442 | 0.049946 | 4.3699
Lay-In Tile | Lay-In 8, 600/T24 | 1.92 | 1 kg | 2.25 | 4.32 | 1.13 | 1 kg | 0.0442 | 0.049946 | 4.3699
Lay-In Tile | Lay-In 8, 600/T15 | 1.92 | 1 kg | 2.25 | 4.32 | 1.13 | 1 kg | 0.0442 | 0.049946 | 4.3699
Lay-In Tile | Lay-In 12, 600/T24 | 1.92 | 1 kg | 2.25 | 4.32 | 1.13 | 1 kg | 0.0442 | 0.049946 | 4.3699
Lay-In Tile | Lay-In 20, 600/T15 | 1.92 | 1 kg | 2.25 | 4.32 | 1.13 | 1 kg | 0.0442 | 0.049946 | 4.3699
Lay-In Tile | Lay-In 30, 600/T24 | 1.92 | 1 kg | 2.25 | 4.32 | 1.13 | 1 kg | 0.0442 | 0.049946 | 4.3699
Lay-In Tile Custom | 600x1200 | 3.06 | 1 kg | 2.42 | 7.4052 | 1.13 | 1 kg | 0.0442 | 0.049946 | 7.4551
Bandraster | 600x1200 | 3.06 | 1 kg | 2.42 | 7.4052 | 3.5 | 1 kg | 0.0442 | 0.1547 | 7.5599
10/100/200/300 Panel | D-10/xxx/20 | 2.03 | 1 kg | 2.27 | 4.6081 | 0.65 | 1 kg | 0.0442 | 0.02873 | 4.6368
10/100/200/300 Panel | D-50/xxx/20 | 2.03 | 1 kg | 2.27 | 4.6081 | 0.61 | 1 kg | 0.0442 | 0.026962 | 4.6351
10/100/200/300 Panel | D-100/xxx/20 | 2.03 | 1 kg | 2.27 | 4.6081 | 0.61 | 1 kg | 0.0442 | 0.026962 | 4.6351
10/100/200/300 Panel | D-140/xxx/20 | 2.03 | 1 kg | 2.27 | 4.6081 | 0.61 | 1 kg | 0.0442 | 0.026962 | 4.6351
10/100/200/300 Panel | D-150/xxx/20 | 2.03 | 1 kg | 2.27 | 4.6081 | 0.61 | 1 kg | 0.0442 | 0.026962 | 4.6351
10/100/200/300 Panel | D-200/xxx/10 | 2.03 | 1 kg | 2.27 | 4.6081 | 0.61 | 1 kg | 0.0442 | 0.026962 | 4.6351
10/100/200/300 Panel | D-300/xxx/00 | 2.03 | 1 kg | 2.27 | 4.6081 | 0.61 | 1 kg | 0.0442 | 0.026962 | 4.6351
Robust Panel |  | 2.39 | 1 kg | 2.34 | 5.5926 | 1.33 | 1 kg | 0.0442 | 0.058786 | 5.6514
90/10-290/10 Panel | 90/10 | 2.31 | 1 kg | 2.32 | 5.3592 | 0.58 | 1 kg | 0.0442 | 0.025636 | 5.3848
90/10-290/10 Panel | 190/10 | 2.31 | 1 kg | 2.32 | 5.3592 | 0.58 | 1 kg | 0.0442 | 0.025636 | 5.3848
90/10-290/10 Panel | 290/10 | 2.31 | 1 kg | 2.32 | 5.3592 | 0.38 | 1 kg | 0.0442 | 0.016796 | 5.376
Silent Cloud (Silent Island) |  | 4.25 | 1 kg | 2.5 | 10.625 | 0.25 | 1 kg | 0.0442 | 0.01105 | 10.636

## Grøn aluminium Marine
Product Name | Variant | kg/m2 ceiling | Declared Unit ceiling | GWP total (A1-A3 kg/CO2eq - pr. declared unit) ceiling | GWP total (A1-A3 kg/CO2eq - pr. m2) ceiling | kg/m2 substructure | Declared Unit substructure | GWP total (A1-A3 kg/CO2eq - pr. declared unit) substructure | GWP total substructure (A1-A3 kg/CO2eq - pr. m2 ceiling) | GWP total (A1-A3 kg/CO2eq - pr. declared unit) ceiling and substructure combined
Clip-In | 300x300 | 2.12 | 1 kg | 2.24 | 4.7488 | 3.65 | 1 kg | 0.0442 | 0.16133 | 4.9101
Clip-In | 300x600 | 2.12 | 1 kg | 2.24 | 4.7488 | 2.95 | 1 kg | 0.0442 | 0.13039 | 4.8792
Clip-In | 400x400 | 2.12 | 1 kg | 2.24 | 4.7488 | 3.53 | 1 kg | 0.0442 | 0.15603 | 4.9048
Clip-In | 500x500 | 2.12 | 1 kg | 2.24 | 4.7488 | 3.32 | 1 kg | 0.0442 | 0.14674 | 4.8955
Clip-In | 600x600 | 2.12 | 1 kg | 2.24 | 4.7488 | 3.18 | 1 kg | 0.0442 | 0.14056 | 4.8894
Clip-In | 600x1200 | 2.12 | 1 kg | 2.24 | 4.7488 | 3.18 | 1 kg | 0.0442 | 0.14056 | 4.8894
Clip-In | 590x590 | 3.17 | 1 kg | 2.38 | 7.5446 | 2.41 | 1 kg | 0.0442 | 0.10652 | 7.6511
Clip-In | 590x1190 | 2.05 | 1 kg | 2.21 | 4.5305 | 3.03 | 1 kg | 0.0442 | 0.13393 | 4.6644
Clip-In Custom Tile | 600x1200 | 3.06 | 1 kg | 2.4 | 7.344 | 3.1562 | 1 kg | 0.0442 | 0.13951 | 7.4835
DCC | 300/xxx/25 | 2.37 | 1 kg | 2.27 | 5.3799 | 2.24 | 1 kg | 0.0442 | 0.099008 | 5.4789
DCC | 500/xxx/25 | 3.12 | 1 kg | 2.38 | 7.4256 | 2.24 | 1 kg | 0.0442 | 0.099008 | 7.5246
DCC | 600/xxx/15 | 3.06 | 1 kg | 2.4 | 7.344 | 2.24 | 1 kg | 0.0442 | 0.099008 | 7.443
DCC | 2000/xxx/0 | 2.61 | 1 kg | 2.31 | 6.0291 | 2.24 | 1 kg | 0.0442 | 0.099008 | 6.1281
DCC | 3000/xxx/0 | 2.37 | 1 kg | 2.28 | 5.4036 | 2.24 | 1 kg | 0.0442 | 0.099008 | 5.5026
DCC | 5000/xxx/0 | 3.12 | 1 kg | 2.38 | 7.4256 | 2.24 | 1 kg | 0.0442 | 0.099008 | 7.5246
DCC | 6000/xxx/0 | 3.06 | 1 kg | 2.37 | 7.2522 | 2.24 | 1 kg | 0.0442 | 0.099008 | 7.3512
DCC | 200/xxx/25 | 2.46 | 1 kg | 2.29 | 5.6334 | 2.24 | 1 kg | 0.0442 | 0.099008 | 5.7324
Interval | 40x55x40 | 1.71 | 1 kg | 2.13 | 3.6423 | 1.97 | 1 kg | 0.0442 | 0.087074 | 3.7294
Interval | 40x30x40 | 1.44 | 1 kg | 2.06 | 2.9664 | 1.97 | 1 kg | 0.0442 | 0.087074 | 3.0535
Interval | 60x30x60 | 2.33 | 1 kg | 2.27 | 5.2891 | 1.97 | 1 kg | 0.0442 | 0.087074 | 5.3762
Interval | 100x30x100 | 4.29 | 1 kg | 2.46 | 10.5534 | 1.97 | 1 kg | 0.0442 | 0.087074 | 10.6405
Interval | 50x50x50 | 2.33 | 1 kg | 2.26 | 5.2658 | 1.97 | 1 kg | 0.0442 | 0.087074 | 5.3529
Interval | 60x50x60 | 3.16 | 1 kg | 2.38 | 7.5208 | 1.97 | 1 kg | 0.0442 | 0.087074 | 7.6079
Interval | 100x75x100 | 3.35 | 1 kg | 2.41 | 8.0735 | 1.97 | 1 kg | 0.0442 | 0.087074 | 8.1606
Interval | 31/xxx/45 | 1.96 | 1 kg | 2.19 | 4.2924 | 0.53 | 1 kg | 0.0442 | 0.023426 | 4.3158
Interval | 32/xxx/45 | 1.96 | 1 kg | 2.19 | 4.2924 | 0.53 | 1 kg | 0.0442 | 0.023426 | 4.3158
Interval | 33/xxx/45 | 1.96 | 1 kg | 2.19 | 4.2924 | 0.53 | 1 kg | 0.0442 | 0.023426 | 4.3158
Panel | D-10/20 | 2.08 | 1 kg | 2.22 | 4.6176 | 1.11 | 1 kg | 0.0442 | 0.049062 | 4.6667
Panel | D-50/xxx/20 | 2.08 | 1 kg | 2.22 | 4.6176 | 1.11 | 1 kg | 0.0442 | 0.049062 | 4.6667
Panel | D-100/xxx/20 | 2.08 | 1 kg | 2.22 | 4.6176 | 1.11 | 1 kg | 0.0442 | 0.049062 | 4.6667
Panel | D-140/xxx/10 | 2.08 | 1 kg | 2.22 | 4.6176 | 1.01 | 1 kg | 0.0442 | 0.044642 | 4.6622
Panel | D-150/xxx/20 | 2.08 | 1 kg | 2.22 | 4.6176 | 1.01 | 1 kg | 0.0442 | 0.044642 | 4.6622
Panel | D-200/xxx/20 | 2.08 | 1 kg | 2.22 | 4.6176 | 1.11 | 1 kg | 0.0442 | 0.049062 | 4.6667
Panel | D-300/xxx/20 | 2.08 | 1 kg | 2.22 | 4.6176 | 1.11 | 1 kg | 0.0442 | 0.049062 | 4.6667
Panel | D-200/xxx/10 | 2.08 | 1 kg | 2.22 | 4.6176 | 1.11 | 1 kg | 0.0442 | 0.049062 | 4.6667
Panel | D-150/xxx/0 | 2.08 | 1 kg | 2.22 | 4.6176 | 1.11 | 1 kg | 0.0442 | 0.049062 | 4.6667
Panel | DT-300 | 2.24 | 1 kg | 2.25 | 5.04 | 1.2 | 1 kg | 0.0442 | 0.05304 | 5.093
Panel | DZ-2000 | 2.23 | 1 kg | 2.28 | 5.0844 | 1.2 | 1 kg | 0.0442 | 0.05304 | 5.1374
Panel | DZ-3000 | 2.23 | 1 kg | 2.28 | 5.0844 | 1.2 | 1 kg | 0.0442 | 0.05304 | 5.1374
Interval | 90/10 | 2.31 | 1 kg | 2.25 | 5.1975 | 1.26 | 1 kg | 0.0442 | 0.055692 | 5.2532
Interval | 190/10 | 2.31 | 1 kg | 2.25 | 5.1975 | 1.41 | 1 kg | 0.0442 | 0.062322 | 5.2598
Interval | 290/10 | 2.31 | 1 kg | 2.25 | 5.1975 | 1.2 | 1 kg | 0.0442 | 0.05304 | 5.2505

## Samlet data (hidden)
Product group | Product Name | Variant | kg/m2 ceiling | Declared Unit ceiling | GWP total (A1-A3 kg/CO2eq - pr. declared unit) ceiling | GWP total (A1-A3 kg/CO2eq - pr. m2) ceiling | kg/m2 substructure | Declared Unit substructure | GWP total (A1-A3 kg/CO2eq - pr. declared unit) substructure | GWP total substructure (A1-A3 kg/CO2eq - pr. m2 ceiling) | GWP total (A1-A3 kg/CO2eq - pr. declared unit) ceiling and substructure combined | Lookup key
Aluminium byg | Clip-In | 300x300 | 2.12 | 1 kg | 4.32 | 9.1584 | 2.09 | 1 kg | 0.0442 | 0.092378 | 9.2508 | Aluminium byg¦Clip-In¦300x300
Aluminium byg | Clip-In | 300x600 | 2.12 | 1 kg | 4.32 | 9.1584 | 1.39 | 1 kg | 0.0442 | 0.061438 | 9.2198 | Aluminium byg¦Clip-In¦300x600
Aluminium byg | Clip-In | 400x400 | 2.12 | 1 kg | 4.32 | 9.1584 | 1.97 | 1 kg | 0.0442 | 0.087074 | 9.2455 | Aluminium byg¦Clip-In¦400x400
Aluminium byg | Clip-In | 500x500 | 2.12 | 1 kg | 4.32 | 9.1584 | 1.76 | 1 kg | 0.0442 | 0.077792 | 9.2362 | Aluminium byg¦Clip-In¦500x500
Aluminium byg | Clip-In | 600x600 | 2.12 | 1 kg | 4.32 | 9.1584 | 2.26 | 1 kg | 0.0442 | 0.099892 | 9.2583 | Aluminium byg¦Clip-In¦600x600
Aluminium byg | Clip-In | 600x1200 | 2.12 | 1 kg | 4.32 | 9.1584 | 1.77 | 1 kg | 0.0442 | 0.078234 | 9.2366 | Aluminium byg¦Clip-In¦600x1200
Aluminium byg | Clip-In Custom Tile | 600x1200 | 3.06 | 1 kg | 4.48 | 13.7088 | 1.8733 | 1 kg | 0.0442 | 0.082801 | 13.7916 | Aluminium byg¦Clip-In Custom Tile¦600x1200
Aluminium byg | Lamella | 40x55x40 | 1.71 | 1 kg | 4.39 | 7.5069 | 0.41 | 1 kg | 0.0442 | 0.018122 | 7.525 | Aluminium byg¦Lamella¦40x55x40
Aluminium byg | Lamella | 40x30x40 | 1.44 | 1 kg | 4.28 | 6.1632 | 0.41 | 1 kg | 0.0442 | 0.018122 | 6.1813 | Aluminium byg¦Lamella¦40x30x40
Aluminium byg | Lamella | 60x30x60 | 2.33 | 1 kg | 4.37 | 10.1821 | 0.41 | 1 kg | 0.0442 | 0.018122 | 10.2002 | Aluminium byg¦Lamella¦60x30x60
Aluminium byg | Lamella | 100x30x100 | 4.29 | 1 kg | 4.56 | 19.5624 | 0.41 | 1 kg | 0.0442 | 0.018122 | 19.5805 | Aluminium byg¦Lamella¦100x30x100
Aluminium byg | Lamella | 50x50x50 | 2.33 | 1 kg | 4.49 | 10.4617 | 0.41 | 1 kg | 0.0442 | 0.018122 | 10.4798 | Aluminium byg¦Lamella¦50x50x50
Aluminium byg | Lamella | 60x50x60 | 3.16 | 1 kg | 4.49 | 14.1884 | 0.41 | 1 kg | 0.0442 | 0.018122 | 14.2065 | Aluminium byg¦Lamella¦60x50x60
Aluminium byg | Lamella | 100x75x100 | 3.35 | 1 kg | 4.5 | 15.075 | 0.41 | 1 kg | 0.0442 | 0.018122 | 15.0931 | Aluminium byg¦Lamella¦100x75x100
Aluminium byg | 31 Panel | 31/xxx/45 | 1.96 | 1 kg | 4.3 | 8.428 | 0.39 | 1 kg | 0.0442 | 0.017238 | 8.4452 | Aluminium byg¦31 Panel¦31/xxx/45
Aluminium byg | 32 Panel | 32/xxx/45 | 1.96 | 1 kg | 4.3 | 8.428 | 0.39 | 1 kg | 0.0442 | 0.017238 | 8.4452 | Aluminium byg¦32 Panel¦32/xxx/45
Aluminium byg | 33 Panel | 33/xxx/45 | 1.96 | 1 kg | 4.3 | 8.428 | 0.39 | 1 kg | 0.0442 | 0.017238 | 8.4452 | Aluminium byg¦33 Panel¦33/xxx/45
Aluminium byg | Lay-In Tile | Lay-In Flat, 600/T15 | 1.92 | 1 kg | 4.28 | 8.2176 | 1.13 | 1 kg | 0.0442 | 0.049946 | 8.2675 | Aluminium byg¦Lay-In Tile¦Lay-In Flat, 600/T15
Aluminium byg | Lay-In Tile | Lay-In 8, 600/T24 | 1.92 | 1 kg | 4.28 | 8.2176 | 1.13 | 1 kg | 0.0442 | 0.049946 | 8.2675 | Aluminium byg¦Lay-In Tile¦Lay-In 8, 600/T24
Aluminium byg | Lay-In Tile | Lay-In 8, 600/T15 | 1.92 | 1 kg | 4.28 | 8.2176 | 1.13 | 1 kg | 0.0442 | 0.049946 | 8.2675 | Aluminium byg¦Lay-In Tile¦Lay-In 8, 600/T15
Aluminium byg | Lay-In Tile | Lay-In 12, 600/T24 | 1.92 | 1 kg | 4.28 | 8.2176 | 1.13 | 1 kg | 0.0442 | 0.049946 | 8.2675 | Aluminium byg¦Lay-In Tile¦Lay-In 12, 600/T24
Aluminium byg | Lay-In Tile | Lay-In 20, 600/T15 | 1.92 | 1 kg | 4.28 | 8.2176 | 1.13 | 1 kg | 0.0442 | 0.049946 | 8.2675 | Aluminium byg¦Lay-In Tile¦Lay-In 20, 600/T15
Aluminium byg | Lay-In Tile | Lay-In 30, 600/T24 | 1.92 | 1 kg | 4.28 | 8.2176 | 1.13 | 1 kg | 0.0442 | 0.049946 | 8.2675 | Aluminium byg¦Lay-In Tile¦Lay-In 30, 600/T24
Aluminium byg | Lay-In Tile Custom | 600x1200 | 3.06 | 1 kg | 4.48 | 13.7088 | 1.13 | 1 kg | 0.0442 | 0.049946 | 13.7587 | Aluminium byg¦Lay-In Tile Custom¦600x1200
Aluminium byg | Bandraster | 600x1200 | 3.06 | 1 kg | 4.48 | 13.7088 | 3.5 | 1 kg | 0.0442 | 0.1547 | 13.8635 | Aluminium byg¦Bandraster¦600x1200
Aluminium byg | 10/100/200/300 Panel | D-10/xxx/20 | 2.03 | 1 kg | 4.31 | 8.7493 | 0.65 | 1 kg | 0.0442 | 0.02873 | 8.778 | Aluminium byg¦10/100/200/300 Panel¦D-10/xxx/20
Aluminium byg | 10/100/200/300 Panel | D-50/xxx/20 | 2.03 | 1 kg | 4.31 | 8.7493 | 0.61 | 1 kg | 0.0442 | 0.026962 | 8.7763 | Aluminium byg¦10/100/200/300 Panel¦D-50/xxx/20
Aluminium byg | 10/100/200/300 Panel | D-100/xxx/20 | 2.03 | 1 kg | 4.31 | 8.7493 | 0.61 | 1 kg | 0.0442 | 0.026962 | 8.7763 | Aluminium byg¦10/100/200/300 Panel¦D-100/xxx/20
Aluminium byg | 10/100/200/300 Panel | D-140/xxx/20 | 2.03 | 1 kg | 4.31 | 8.7493 | 0.61 | 1 kg | 0.0442 | 0.026962 | 8.7763 | Aluminium byg¦10/100/200/300 Panel¦D-140/xxx/20
Aluminium byg | 10/100/200/300 Panel | D-150/xxx/20 | 2.03 | 1 kg | 4.31 | 8.7493 | 0.61 | 1 kg | 0.0442 | 0.026962 | 8.7763 | Aluminium byg¦10/100/200/300 Panel¦D-150/xxx/20
Aluminium byg | 10/100/200/300 Panel | D-200/xxx/10 | 2.03 | 1 kg | 4.31 | 8.7493 | 0.61 | 1 kg | 0.0442 | 0.026962 | 8.7763 | Aluminium byg¦10/100/200/300 Panel¦D-200/xxx/10
Aluminium byg | 10/100/200/300 Panel | D-300/xxx/00 | 2.03 | 1 kg | 4.31 | 8.7493 | 0.61 | 1 kg | 0.0442 | 0.026962 | 8.7763 | Aluminium byg¦10/100/200/300 Panel¦D-300/xxx/00
Aluminium byg | Robust Panel | 0 | 2.39 | 1 kg | 4.38 | 10.4682 | 1.33 | 1 kg | 0.0442 | 0.058786 | 10.527 | Aluminium byg¦Robust Panel¦0
Aluminium byg | 90/10-290/10 Panel | 90/10 | 2.31 | 1 kg | 4.37 | 10.0947 | 0.58 | 1 kg | 0.0442 | 0.025636 | 10.1203 | Aluminium byg¦90/10-290/10 Panel¦90/10
Aluminium byg | 90/10-290/10 Panel | 190/10 | 2.31 | 1 kg | 4.37 | 10.0947 | 0.58 | 1 kg | 0.0442 | 0.025636 | 10.1203 | Aluminium byg¦90/10-290/10 Panel¦190/10
Aluminium byg | 90/10-290/10 Panel | 290/10 | 2.31 | 1 kg | 4.37 | 10.0947 | 0.38 | 1 kg | 0.0442 | 0.016796 | 10.1115 | Aluminium byg¦90/10-290/10 Panel¦290/10
Aluminium byg | Silent Cloud (Silent Island) | 0 | 4.25 | 1 kg | 4.56 | 19.38 | 0.25 | 1 kg | 0.0442 | 0.01105 | 19.391 | Aluminium byg¦Silent Cloud (Silent Island)¦0
Aluminium Marine | Clip-In | 300x300 | 2.12 | 1 kg | 3.64 | 7.7168 | 3.65 | 1 kg | 0.0442 | 0.16133 | 7.8781 | Aluminium Marine¦Clip-In¦300x300
Aluminium Marine | Clip-In | 300x600 | 2.12 | 1 kg | 3.64 | 7.7168 | 2.95 | 1 kg | 0.0442 | 0.13039 | 7.8472 | Aluminium Marine¦Clip-In¦300x600
Aluminium Marine | Clip-In | 400x400 | 2.12 | 1 kg | 3.64 | 7.7168 | 3.53 | 1 kg | 0.0442 | 0.15603 | 7.8728 | Aluminium Marine¦Clip-In¦400x400
Aluminium Marine | Clip-In | 500x500 | 2.12 | 1 kg | 3.64 | 7.7168 | 3.32 | 1 kg | 0.0442 | 0.14674 | 7.8635 | Aluminium Marine¦Clip-In¦500x500
Aluminium Marine | Clip-In | 600x600 | 2.12 | 1 kg | 3.64 | 7.7168 | 3.18 | 1 kg | 0.0442 | 0.14056 | 7.8574 | Aluminium Marine¦Clip-In¦600x600
Aluminium Marine | Clip-In | 600x1200 | 2.12 | 1 kg | 3.64 | 7.7168 | 3.18 | 1 kg | 0.0442 | 0.14056 | 7.8574 | Aluminium Marine¦Clip-In¦600x1200
Aluminium Marine | Clip-In | 590x590 | 3.17 | 1 kg | 3.94 | 12.4898 | 2.41 | 1 kg | 0.0442 | 0.10652 | 12.5963 | Aluminium Marine¦Clip-In¦590x590
Aluminium Marine | Clip-In | 590x1190 | 2.05 | 1 kg | 3.62 | 7.421 | 3.03 | 1 kg | 0.0442 | 0.13393 | 7.5549 | Aluminium Marine¦Clip-In¦590x1190
Aluminium Marine | Clip-In Custom Tile | 600x1200 | 3.06 | 1 kg | 3.96 | 12.1176 | 3.1562 | 1 kg | 0.0442 | 0.13951 | 12.2571 | Aluminium Marine¦Clip-In Custom Tile¦600x1200
Aluminium Marine | DCC | 300/xxx/25 | 2.37 | 1 kg | 3.73 | 8.8401 | 2.24 | 1 kg | 0.0442 | 0.099008 | 8.9391 | Aluminium Marine¦DCC¦300/xxx/25
Aluminium Marine | DCC | 500/xxx/25 | 3.12 | 1 kg | 3.94 | 12.2928 | 2.24 | 1 kg | 0.0442 | 0.099008 | 12.3918 | Aluminium Marine¦DCC¦500/xxx/25
Aluminium Marine | DCC | 600/xxx/15 | 3.06 | 1 kg | 3.95 | 12.087 | 2.24 | 1 kg | 0.0442 | 0.099008 | 12.186 | Aluminium Marine¦DCC¦600/xxx/15
Aluminium Marine | DCC | 2000/xxx/0 | 2.61 | 1 kg | 3.81 | 9.9441 | 2.24 | 1 kg | 0.0442 | 0.099008 | 10.0431 | Aluminium Marine¦DCC¦2000/xxx/0
Aluminium Marine | DCC | 3000/xxx/0 | 2.37 | 1 kg | 3.73 | 8.8401 | 2.24 | 1 kg | 0.0442 | 0.099008 | 8.9391 | Aluminium Marine¦DCC¦3000/xxx/0
Aluminium Marine | DCC | 5000/xxx/0 | 3.12 | 1 kg | 3.94 | 12.2928 | 2.24 | 1 kg | 0.0442 | 0.099008 | 12.3918 | Aluminium Marine¦DCC¦5000/xxx/0
Aluminium Marine | DCC | 6000/xxx/0 | 3.06 | 1 kg | 3.93 | 12.0258 | 2.24 | 1 kg | 0.0442 | 0.099008 | 12.1248 | Aluminium Marine¦DCC¦6000/xxx/0
Aluminium Marine | DCC | 200/xxx/25 | 2.46 | 1 kg | 3.77 | 9.2742 | 2.24 | 1 kg | 0.0442 | 0.099008 | 9.3732 | Aluminium Marine¦DCC¦200/xxx/25
Aluminium Marine | Interval | 40x55x40 | 1.71 | 1 kg | 3.46 | 5.9166 | 1.97 | 1 kg | 0.0442 | 0.087074 | 6.0037 | Aluminium Marine¦Interval¦40x55x40
Aluminium Marine | Interval | 40x30x40 | 1.44 | 1 kg | 3.28 | 4.7232 | 1.97 | 1 kg | 0.0442 | 0.087074 | 4.8103 | Aluminium Marine¦Interval¦40x30x40
Aluminium Marine | Interval | 60x30x60 | 2.33 | 1 kg | 3.72 | 8.6676 | 1.97 | 1 kg | 0.0442 | 0.087074 | 8.7547 | Aluminium Marine¦Interval¦60x30x60
Aluminium Marine | Interval | 100x30x100 | 4.29 | 1 kg | 4.11 | 17.6319 | 1.97 | 1 kg | 0.0442 | 0.087074 | 17.719 | Aluminium Marine¦Interval¦100x30x100
Aluminium Marine | Interval | 50x50x50 | 2.33 | 1 kg | 3.72 | 8.6676 | 1.97 | 1 kg | 0.0442 | 0.087074 | 8.7547 | Aluminium Marine¦Interval¦50x50x50
Aluminium Marine | Interval | 60x50x60 | 3.16 | 1 kg | 3.94 | 12.4504 | 1.97 | 1 kg | 0.0442 | 0.087074 | 12.5375 | Aluminium Marine¦Interval¦60x50x60
Aluminium Marine | Interval | 100x75x100 | 3.35 | 1 kg | 3.99 | 13.3665 | 1.97 | 1 kg | 0.0442 | 0.087074 | 13.4536 | Aluminium Marine¦Interval¦100x75x100
Aluminium Marine | Interval | 31/xxx/45 | 1.96 | 1 kg | 3.58 | 7.0168 | 0.53 | 1 kg | 0.0442 | 0.023426 | 7.0402 | Aluminium Marine¦Interval¦31/xxx/45
Aluminium Marine | Interval | 32/xxx/45 | 1.96 | 1 kg | 3.58 | 7.0168 | 0.53 | 1 kg | 0.0442 | 0.023426 | 7.0402 | Aluminium Marine¦Interval¦32/xxx/45
Aluminium Marine | Interval | 33/xxx/45 | 1.96 | 1 kg | 3.58 | 7.0168 | 0.53 | 1 kg | 0.0442 | 0.023426 | 7.0402 | Aluminium Marine¦Interval¦33/xxx/45
Aluminium Marine | Panel | D-10/20 | 2.08 | 1 kg | 3.63 | 7.5504 | 1.11 | 1 kg | 0.0442 | 0.049062 | 7.5995 | Aluminium Marine¦Panel¦D-10/20
Aluminium Marine | Panel | D-50/xxx/20 | 2.08 | 1 kg | 3.63 | 7.5504 | 1.11 | 1 kg | 0.0442 | 0.049062 | 7.5995 | Aluminium Marine¦Panel¦D-50/xxx/20
Aluminium Marine | Panel | D-100/xxx/20 | 2.08 | 1 kg | 3.63 | 7.5504 | 1.11 | 1 kg | 0.0442 | 0.049062 | 7.5995 | Aluminium Marine¦Panel¦D-100/xxx/20
Aluminium Marine | Panel | D-140/xxx/10 | 2.08 | 1 kg | 3.63 | 7.5504 | 1.01 | 1 kg | 0.0442 | 0.044642 | 7.595 | Aluminium Marine¦Panel¦D-140/xxx/10
Aluminium Marine | Panel | D-150/xxx/20 | 2.08 | 1 kg | 3.63 | 7.5504 | 1.01 | 1 kg | 0.0442 | 0.044642 | 7.595 | Aluminium Marine¦Panel¦D-150/xxx/20
Aluminium Marine | Panel | D-200/xxx/20 | 2.08 | 1 kg | 3.63 | 7.5504 | 1.11 | 1 kg | 0.0442 | 0.049062 | 7.5995 | Aluminium Marine¦Panel¦D-200/xxx/20
Aluminium Marine | Panel | D-300/xxx/20 | 2.08 | 1 kg | 3.63 | 7.5504 | 1.11 | 1 kg | 0.0442 | 0.049062 | 7.5995 | Aluminium Marine¦Panel¦D-300/xxx/20
Aluminium Marine | Panel | D-200/xxx/10 | 2.08 | 1 kg | 3.63 | 7.5504 | 1.11 | 1 kg | 0.0442 | 0.049062 | 7.5995 | Aluminium Marine¦Panel¦D-200/xxx/10
Aluminium Marine | Panel | D-150/xxx/0 | 2.08 | 1 kg | 3.63 | 7.5504 | 1.11 | 1 kg | 0.0442 | 0.049062 | 7.5995 | Aluminium Marine¦Panel¦D-150/xxx/0
Aluminium Marine | Panel | DT-300 | 2.24 | 1 kg | 3.69 | 8.2656 | 1.2 | 1 kg | 0.0442 | 0.05304 | 8.3186 | Aluminium Marine¦Panel¦DT-300
Aluminium Marine | Panel | DZ-2000 | 2.23 | 1 kg | 3.71 | 8.2733 | 1.2 | 1 kg | 0.0442 | 0.05304 | 8.3263 | Aluminium Marine¦Panel¦DZ-2000
Aluminium Marine | Panel | DZ-3000 | 2.23 | 1 kg | 3.71 | 8.2733 | 1.2 | 1 kg | 0.0442 | 0.05304 | 8.3263 | Aluminium Marine¦Panel¦DZ-3000
Aluminium Marine | Interval | 90/10 | 2.31 | 1 kg | 3.7 | 8.547 | 1.26 | 1 kg | 0.0442 | 0.055692 | 8.6027 | Aluminium Marine¦Interval¦90/10
Aluminium Marine | Interval | 190/10 | 2.31 | 1 kg | 3.7 | 8.547 | 1.41 | 1 kg | 0.0442 | 0.062322 | 8.6093 | Aluminium Marine¦Interval¦190/10
Aluminium Marine | Interval | 290/10 | 2.31 | 1 kg | 3.7 | 8.547 | 1.2 | 1 kg | 0.0442 | 0.05304 | 8.6 | Aluminium Marine¦Interval¦290/10
Stål Byg | Clip-In Tile | 300x300 mm | 5.04 | 1 kg | 0.832 | 4.1933 | 2.09 | 1 kg | 0.0442 | 0.092378 | 4.2857 | Stål Byg¦Clip-In Tile¦300x300 mm
Stål Byg | Clip-In Tile | 300x600 mm | 4.49 | 1 kg | 0.801 | 3.5965 | 1.39 | 1 kg | 0.0442 | 0.061438 | 3.6579 | Stål Byg¦Clip-In Tile¦300x600 mm
Stål Byg | Clip-In Tile | 400x400mm | 4.68 | 1 kg | 0.808 | 3.7814 | 1.97 | 1 kg | 0.0442 | 0.087074 | 3.8685 | Stål Byg¦Clip-In Tile¦400x400mm
Stål Byg | Clip-In Tile | 500x500 mm | 4.53 | 1 kg | 0.804 | 3.6421 | 1.76 | 1 kg | 0.0442 | 0.077792 | 3.7199 | Stål Byg¦Clip-In Tile¦500x500 mm
Stål Byg | Clip-In Tile | 600x600 mm | 4.42 | 1 kg | 0.796 | 3.5183 | 2.26 | 1 kg | 0.0442 | 0.099892 | 3.6182 | Stål Byg¦Clip-In Tile¦600x600 mm
Stål Byg | Clip-In Tile | 600x1200 mm | 5.15 | 1 kg | 0.836 | 4.3054 | 1.77 | 1 kg | 0.0442 | 0.078234 | 4.3836 | Stål Byg¦Clip-In Tile¦600x1200 mm
Stål Byg | Clip-In Custom Tile | 600x1200 | 5.29 | 1 kg | 0.839 | 4.4383 | 1.8733 | 1 kg | 0.0442 | 0.082801 | 4.5211 | Stål Byg¦Clip-In Custom Tile¦600x1200
Stål Byg | Hook-On Custom Tile | 600x1200 | 5.29 | 1 kg | 0.843 | 4.4595 | 1.8733 | 1 kg | 0.0442 | 0.082801 | 4.5423 | Stål Byg¦Hook-On Custom Tile¦600x1200
Stål Byg | Lay-In Tile | Lay-In Flat, 600/ T15 | 4.01 | 1 kg | 0.765 | 3.0676 | 1.13 | 1 kg | 0.0442 | 0.049946 | 3.1176 | Stål Byg¦Lay-In Tile¦Lay-In Flat, 600/ T15
Stål Byg | Lay-In Tile | Lay-In 8, 600 T 24 | 4.01 | 1 kg | 0.765 | 3.0676 | 1.13 | 1 kg | 0.0442 | 0.049946 | 3.1176 | Stål Byg¦Lay-In Tile¦Lay-In 8, 600 T 24
Stål Byg | Lay-In Tile | Lay-In 8, 600 /T 15 | 3.89 | 1 kg | 0.758 | 2.9486 | 1.13 | 1 kg | 0.0442 | 0.049946 | 2.9986 | Stål Byg¦Lay-In Tile¦Lay-In 8, 600 /T 15
Stål Byg | Lay-In Tile | Lay-In 12,600 / T24 | 4.01 | 1 kg | 0.765 | 3.0676 | 1.13 | 1 kg | 0.0442 | 0.049946 | 3.1176 | Stål Byg¦Lay-In Tile¦Lay-In 12,600 / T24
Stål Byg | Lay-In Tile | Lay-In 20,600/ T15 | 4.47 | 1 kg | 0.799 | 3.5715 | 1.13 | 1 kg | 0.0442 | 0.049946 | 3.6215 | Stål Byg¦Lay-In Tile¦Lay-In 20,600/ T15
Stål Byg | Lay-In Tile | Lay-In 30,600/ T24 | 4.83 | 1 kg | 0.82 | 3.9606 | 1.13 | 1 kg | 0.0442 | 0.049946 | 4.0105 | Stål Byg¦Lay-In Tile¦Lay-In 30,600/ T24
Stål Byg | Lay-In Custom Tile | 600x1200 | 5.29 | 1 kg | 0.843 | 4.4595 | 1.13 | 1 kg | 0.0442 | 0.049946 | 4.5094 | Stål Byg¦Lay-In Custom Tile¦600x1200
Stål Byg | Bandraster | 600x1200 | 5.29 | 1 kg | 0.839 | 4.4383 | 1.13 | 1 kg | 0.0442 | 0.049946 | 4.4883 | Stål Byg¦Bandraster¦600x1200
Stål Byg | Sport Panel | 0 | 7.36 | 1 kg | 0.915 | 6.7344 | 1 | 1 kg | 0.0442 | 0.0442 | 6.7786 | Stål Byg¦Sport Panel¦0
Stål Byg | Panel | D-30/xxx/25 | 5.87 | 1 kg | 0.865 | 5.0776 | 1.34 | 1 kg | 0.0442 | 0.059228 | 5.1368 | Stål Byg¦Panel¦D-30/xxx/25
Stål Byg | Spring Custom Tile | 600x1200 | 8.25 | 1 kg | 0.843 | 6.9547 | 2 | 1 kg | 0.0442 | 0.0884 | 7.0431 | Stål Byg¦Spring Custom Tile¦600x1200
Stål Byg | Silent Cloud (Silent Island) | 0 | 9.2 | 1 kg | 0.95 | 8.74 | 0.25 | 1 kg | 0.0442 | 0.01105 | 8.751 | Stål Byg¦Silent Cloud (Silent Island)¦0
Stål marine | Clip-In | 300x300 | 5.04 | 1 kg | 1.02 | 5.1408 | 3.65 | 1 kg | 0.0442 | 0.16133 | 5.3021 | Stål marine¦Clip-In¦300x300
Stål marine | Clip-In | 300x600 | 8.85 | 1 kg | 0.97 | 8.5845 | 2.95 | 1 kg | 0.0442 | 0.13039 | 8.7149 | Stål marine¦Clip-In¦300x600
Stål marine | Clip-In | 400x400 | 4.68 | 1 kg | 1 | 4.68 | 3.53 | 1 kg | 0.0442 | 0.15603 | 4.836 | Stål marine¦Clip-In¦400x400
Stål marine | Clip-In | 500x500 | 4.53 | 1 kg | 1.01 | 4.5753 | 3.32 | 1 kg | 0.0442 | 0.14674 | 4.722 | Stål marine¦Clip-In¦500x500
Stål marine | Clip-In | 600x600 | 4.42 | 1 kg | 1.01 | 4.4642 | 3.18 | 1 kg | 0.0442 | 0.14056 | 4.6048 | Stål marine¦Clip-In¦600x600
Stål marine | Clip-In | 600x1200 | 5.15 | 1 kg | 0.998 | 5.1397 | 3.18 | 1 kg | 0.0442 | 0.14056 | 5.2803 | Stål marine¦Clip-In¦600x1200
Stål marine | Clip-In | 590x590 | 4.57 | 1 kg | 1.01 | 4.6157 | 2.41 | 1 kg | 0.0442 | 0.10652 | 4.7222 | Stål marine¦Clip-In¦590x590
Stål marine | Clip-In | 590x1190 | 5.33 | 1 kg | 1.02 | 5.4366 | 3.03 | 1 kg | 0.0442 | 0.13393 | 5.5705 | Stål marine¦Clip-In¦590x1190
Stål marine | Clip-In Custom Tile | 600x1200 | 5.68 | 1 kg | 0.993 | 5.6402 | 3.1562 | 1 kg | 0.0442 | 0.13951 | 5.7797 | Stål marine¦Clip-In Custom Tile¦600x1200
Stål marine | DCC | 300/xxx/25 | 5.87 | 1 kg | 0.99 | 5.8113 | 2.24 | 1 kg | 0.0442 | 0.099008 | 5.9103 | Stål marine¦DCC¦300/xxx/25
Stål marine | DCC | 500/xxx/25 | 5.41 | 1 kg | 0.995 | 5.383 | 2.24 | 1 kg | 0.0442 | 0.099008 | 5.482 | Stål marine¦DCC¦500/xxx/25
Stål marine | DCC | 600/xxx/15 | 5.29 | 1 kg | 1.01 | 5.3429 | 2.24 | 1 kg | 0.0442 | 0.099008 | 5.4419 | Stål marine¦DCC¦600/xxx/15
Stål marine | DCC | 2000/xxx/0 | 5.38 | 1 kg | 0.993 | 5.3423 | 2.24 | 1 kg | 0.0442 | 0.099008 | 5.4413 | Stål marine¦DCC¦2000/xxx/0
Stål marine | DCC | 3000/xxx/0 | 5.87 | 1 kg | 0.993 | 5.8289 | 2.24 | 1 kg | 0.0442 | 0.099008 | 5.9279 | Stål marine¦DCC¦3000/xxx/0
Stål marine | DCC | 5000/xxx/0 | 5.41 | 1 kg | 0.995 | 5.383 | 2.24 | 1 kg | 0.0442 | 0.099008 | 5.482 | Stål marine¦DCC¦5000/xxx/0
Stål marine | DCC | 6000/xxx/0 | 5.29 | 1 kg | 1.01 | 5.3429 | 2.24 | 1 kg | 0.0442 | 0.099008 | 5.4419 | Stål marine¦DCC¦6000/xxx/0
Stål marine | DCC | 200/xxx/25 | 5.38 | 1 kg | 0.993 | 5.3423 | 2.24 | 1 kg | 0.0442 | 0.099008 | 5.4413 | Stål marine¦DCC¦200/xxx/25
Stål marine | E-Panel | 0 | 5.29 | 1 kg | 1.01 | 5.3429 | 1.2 | 1 kg | 0.0442 | 0.05304 | 5.3959 | Stål marine¦E-Panel¦0
Stål marine | Hook-On | 300 | 5.87 | 1 kg | 0.99 | 5.8113 | 1.2 | 1 kg | 0.0442 | 0.05304 | 5.8643 | Stål marine¦Hook-On¦300
Stål marine | Hook-On | 320 | 5.8 | 1 kg | 0.996 | 5.7768 | 1.2 | 1 kg | 0.0442 | 0.05304 | 5.8298 | Stål marine¦Hook-On¦320
Stål marine | Hook-On | 340 | 5.7 | 1 kg | 0.994 | 5.6658 | 1.2 | 1 kg | 0.0442 | 0.05304 | 5.7188 | Stål marine¦Hook-On¦340
Stål marine | Hook-On | 500 | 5.41 | 1 kg | 9.95 | 53.8295 | 1.2 | 1 kg | 0.0442 | 0.05304 | 53.8825 | Stål marine¦Hook-On¦500
Stål marine | Hook-On | 600 | 5.29 | 1 kg | 1.01 | 5.3429 | 1.2 | 1 kg | 0.0442 | 0.05304 | 5.3959 | Stål marine¦Hook-On¦600
Stål marine | Panel | D-30/xxx/25 | 5.87 | 1 kg | 0.954 | 5.6 | 1.34 | 1 kg | 0.0442 | 0.059228 | 5.6592 | Stål marine¦Panel¦D-30/xxx/25
75% post Consumer Aluminium Byg | Clip-In Tile | 300x300 | 2.12 | 1 kg | 2.28 | 4.8336 | 2.09 | 1 kg | 0.0442 | 0.092378 | 4.926 | 75% post Consumer Aluminium Byg¦Clip-In Tile¦300x300
75% post Consumer Aluminium Byg | Clip-In Tile | 300x600 | 2.12 | 1 kg | 2.28 | 4.8336 | 1.39 | 1 kg | 0.0442 | 0.061438 | 4.895 | 75% post Consumer Aluminium Byg¦Clip-In Tile¦300x600
75% post Consumer Aluminium Byg | Clip-In Tile | 400x400 | 2.12 | 1 kg | 2.28 | 4.8336 | 1.97 | 1 kg | 0.0442 | 0.087074 | 4.9207 | 75% post Consumer Aluminium Byg¦Clip-In Tile¦400x400
75% post Consumer Aluminium Byg | Clip-In Tile | 500x500 | 2.12 | 1 kg | 2.28 | 4.8336 | 1.76 | 1 kg | 0.0442 | 0.077792 | 4.9114 | 75% post Consumer Aluminium Byg¦Clip-In Tile¦500x500
75% post Consumer Aluminium Byg | Clip-In Tile | 600x600 | 2.12 | 1 kg | 2.28 | 4.8336 | 2.26 | 1 kg | 0.0442 | 0.099892 | 4.9335 | 75% post Consumer Aluminium Byg¦Clip-In Tile¦600x600
75% post Consumer Aluminium Byg | Clip-In Tile | 600x1200 | 2.12 | 1 kg | 2.28 | 4.8336 | 1.77 | 1 kg | 0.0442 | 0.078234 | 4.9118 | 75% post Consumer Aluminium Byg¦Clip-In Tile¦600x1200
75% post Consumer Aluminium Byg | Clip-In Custom Tile | 600x1200 | 3.06 | 1 kg | 2.42 | 7.4052 | 1.8733 | 1 kg | 0.0442 | 0.082801 | 7.488 | 75% post Consumer Aluminium Byg¦Clip-In Custom Tile¦600x1200
75% post Consumer Aluminium Byg | Lamella | 40x55x40 | 1.71 | 1 kg | 2.21 | 3.7791 | 0.41 | 1 kg | 0.0442 | 0.018122 | 3.7972 | 75% post Consumer Aluminium Byg¦Lamella¦40x55x40
75% post Consumer Aluminium Byg | Lamella | 40x30x40 | 1.44 | 1 kg | 2.11 | 3.0384 | 0.41 | 1 kg | 0.0442 | 0.018122 | 3.0565 | 75% post Consumer Aluminium Byg¦Lamella¦40x30x40
75% post Consumer Aluminium Byg | Lamella | 60x30x60 | 2.33 | 1 kg | 2.33 | 5.4289 | 0.41 | 1 kg | 0.0442 | 0.018122 | 5.447 | 75% post Consumer Aluminium Byg¦Lamella¦60x30x60
75% post Consumer Aluminium Byg | Lamella | 100x30x100 | 4.29 | 1 kg | 2.5 | 10.725 | 0.41 | 1 kg | 0.0442 | 0.018122 | 10.7431 | 75% post Consumer Aluminium Byg¦Lamella¦100x30x100
75% post Consumer Aluminium Byg | Lamella | 50x50x50 | 2.33 | 1 kg | 2.44 | 5.6852 | 0.41 | 1 kg | 0.0442 | 0.018122 | 5.7033 | 75% post Consumer Aluminium Byg¦Lamella¦50x50x50
75% post Consumer Aluminium Byg | Lamella | 60x50x60 | 3.16 | 1 kg | 2.43 | 7.6788 | 0.41 | 1 kg | 0.0442 | 0.018122 | 7.6969 | 75% post Consumer Aluminium Byg¦Lamella¦60x50x60
75% post Consumer Aluminium Byg | Lamella | 100x75x100 | 3.35 | 1 kg | 2.45 | 8.2075 | 0.41 | 1 kg | 0.0442 | 0.018122 | 8.2256 | 75% post Consumer Aluminium Byg¦Lamella¦100x75x100
75% post Consumer Aluminium Byg | 31 Panel | 31/xxx/45 | 1.96 | 1 kg | 2.26 | 4.4296 | 0.39 | 1 kg | 0.0442 | 0.017238 | 4.4468 | 75% post Consumer Aluminium Byg¦31 Panel¦31/xxx/45
75% post Consumer Aluminium Byg | 32 Panel | 32/xxx/45 | 1.96 | 1 kg | 2.26 | 4.4296 | 0.39 | 1 kg | 0.0442 | 0.017238 | 4.4468 | 75% post Consumer Aluminium Byg¦32 Panel¦32/xxx/45
75% post Consumer Aluminium Byg | 33 Panel | 33/xxx/45 | 1.96 | 1 kg | 2.26 | 4.4296 | 0.39 | 1 kg | 0.0442 | 0.017238 | 4.4468 | 75% post Consumer Aluminium Byg¦33 Panel¦33/xxx/45
75% post Consumer Aluminium Byg | Lay-In Tile | Lay-In Flat, 600/T15 | 1.92 | 1 kg | 2.25 | 4.32 | 1.13 | 1 kg | 0.0442 | 0.049946 | 4.3699 | 75% post Consumer Aluminium Byg¦Lay-In Tile¦Lay-In Flat, 600/T15
75% post Consumer Aluminium Byg | Lay-In Tile | Lay-In 8, 600/T24 | 1.92 | 1 kg | 2.25 | 4.32 | 1.13 | 1 kg | 0.0442 | 0.049946 | 4.3699 | 75% post Consumer Aluminium Byg¦Lay-In Tile¦Lay-In 8, 600/T24
75% post Consumer Aluminium Byg | Lay-In Tile | Lay-In 8, 600/T15 | 1.92 | 1 kg | 2.25 | 4.32 | 1.13 | 1 kg | 0.0442 | 0.049946 | 4.3699 | 75% post Consumer Aluminium Byg¦Lay-In Tile¦Lay-In 8, 600/T15
75% post Consumer Aluminium Byg | Lay-In Tile | Lay-In 12, 600/T24 | 1.92 | 1 kg | 2.25 | 4.32 | 1.13 | 1 kg | 0.0442 | 0.049946 | 4.3699 | 75% post Consumer Aluminium Byg¦Lay-In Tile¦Lay-In 12, 600/T24
75% post Consumer Aluminium Byg | Lay-In Tile | Lay-In 20, 600/T15 | 1.92 | 1 kg | 2.25 | 4.32 | 1.13 | 1 kg | 0.0442 | 0.049946 | 4.3699 | 75% post Consumer Aluminium Byg¦Lay-In Tile¦Lay-In 20, 600/T15
75% post Consumer Aluminium Byg | Lay-In Tile | Lay-In 30, 600/T24 | 1.92 | 1 kg | 2.25 | 4.32 | 1.13 | 1 kg | 0.0442 | 0.049946 | 4.3699 | 75% post Consumer Aluminium Byg¦Lay-In Tile¦Lay-In 30, 600/T24
75% post Consumer Aluminium Byg | Lay-In Tile Custom | 600x1200 | 3.06 | 1 kg | 2.42 | 7.4052 | 1.13 | 1 kg | 0.0442 | 0.049946 | 7.4551 | 75% post Consumer Aluminium Byg¦Lay-In Tile Custom¦600x1200
75% post Consumer Aluminium Byg | Bandraster | 600x1200 | 3.06 | 1 kg | 2.42 | 7.4052 | 3.5 | 1 kg | 0.0442 | 0.1547 | 7.5599 | 75% post Consumer Aluminium Byg¦Bandraster¦600x1200
75% post Consumer Aluminium Byg | 10/100/200/300 Panel | D-10/xxx/20 | 2.03 | 1 kg | 2.27 | 4.6081 | 0.65 | 1 kg | 0.0442 | 0.02873 | 4.6368 | 75% post Consumer Aluminium Byg¦10/100/200/300 Panel¦D-10/xxx/20
75% post Consumer Aluminium Byg | 10/100/200/300 Panel | D-50/xxx/20 | 2.03 | 1 kg | 2.27 | 4.6081 | 0.61 | 1 kg | 0.0442 | 0.026962 | 4.6351 | 75% post Consumer Aluminium Byg¦10/100/200/300 Panel¦D-50/xxx/20
75% post Consumer Aluminium Byg | 10/100/200/300 Panel | D-100/xxx/20 | 2.03 | 1 kg | 2.27 | 4.6081 | 0.61 | 1 kg | 0.0442 | 0.026962 | 4.6351 | 75% post Consumer Aluminium Byg¦10/100/200/300 Panel¦D-100/xxx/20
75% post Consumer Aluminium Byg | 10/100/200/300 Panel | D-140/xxx/20 | 2.03 | 1 kg | 2.27 | 4.6081 | 0.61 | 1 kg | 0.0442 | 0.026962 | 4.6351 | 75% post Consumer Aluminium Byg¦10/100/200/300 Panel¦D-140/xxx/20
75% post Consumer Aluminium Byg | 10/100/200/300 Panel | D-150/xxx/20 | 2.03 | 1 kg | 2.27 | 4.6081 | 0.61 | 1 kg | 0.0442 | 0.026962 | 4.6351 | 75% post Consumer Aluminium Byg¦10/100/200/300 Panel¦D-150/xxx/20
75% post Consumer Aluminium Byg | 10/100/200/300 Panel | D-200/xxx/10 | 2.03 | 1 kg | 2.27 | 4.6081 | 0.61 | 1 kg | 0.0442 | 0.026962 | 4.6351 | 75% post Consumer Aluminium Byg¦10/100/200/300 Panel¦D-200/xxx/10
75% post Consumer Aluminium Byg | 10/100/200/300 Panel | D-300/xxx/00 | 2.03 | 1 kg | 2.27 | 4.6081 | 0.61 | 1 kg | 0.0442 | 0.026962 | 4.6351 | 75% post Consumer Aluminium Byg¦10/100/200/300 Panel¦D-300/xxx/00
75% post Consumer Aluminium Byg | Robust Panel | 0 | 2.39 | 1 kg | 2.34 | 5.5926 | 1.33 | 1 kg | 0.0442 | 0.058786 | 5.6514 | 75% post Consumer Aluminium Byg¦Robust Panel¦0
75% post Consumer Aluminium Byg | 90/10-290/10 Panel | 90/10 | 2.31 | 1 kg | 2.32 | 5.3592 | 0.58 | 1 kg | 0.0442 | 0.025636 | 5.3848 | 75% post Consumer Aluminium Byg¦90/10-290/10 Panel¦90/10
75% post Consumer Aluminium Byg | 90/10-290/10 Panel | 190/10 | 2.31 | 1 kg | 2.32 | 5.3592 | 0.58 | 1 kg | 0.0442 | 0.025636 | 5.3848 | 75% post Consumer Aluminium Byg¦90/10-290/10 Panel¦190/10
75% post Consumer Aluminium Byg | 90/10-290/10 Panel | 290/10 | 2.31 | 1 kg | 2.32 | 5.3592 | 0.38 | 1 kg | 0.0442 | 0.016796 | 5.376 | 75% post Consumer Aluminium Byg¦90/10-290/10 Panel¦290/10
75% post Consumer Aluminium Byg | Silent Cloud (Silent Island) | 0 | 4.25 | 1 kg | 2.5 | 10.625 | 0.25 | 1 kg | 0.0442 | 0.01105 | 10.636 | 75% post Consumer Aluminium Byg¦Silent Cloud (Silent Island)¦0
75% post Consumer Aluminium Marine | Clip-In | 300x300 | 2.12 | 1 kg | 2.24 | 4.7488 | 3.65 | 1 kg | 0.0442 | 0.16133 | 4.9101 | 75% post Consumer Aluminium Marine¦Clip-In¦300x300
75% post Consumer Aluminium Marine | Clip-In | 300x600 | 2.12 | 1 kg | 2.24 | 4.7488 | 2.95 | 1 kg | 0.0442 | 0.13039 | 4.8792 | 75% post Consumer Aluminium Marine¦Clip-In¦300x600
75% post Consumer Aluminium Marine | Clip-In | 400x400 | 2.12 | 1 kg | 2.24 | 4.7488 | 3.53 | 1 kg | 0.0442 | 0.15603 | 4.9048 | 75% post Consumer Aluminium Marine¦Clip-In¦400x400
75% post Consumer Aluminium Marine | Clip-In | 500x500 | 2.12 | 1 kg | 2.24 | 4.7488 | 3.32 | 1 kg | 0.0442 | 0.14674 | 4.8955 | 75% post Consumer Aluminium Marine¦Clip-In¦500x500
75% post Consumer Aluminium Marine | Clip-In | 600x600 | 2.12 | 1 kg | 2.24 | 4.7488 | 3.18 | 1 kg | 0.0442 | 0.14056 | 4.8894 | 75% post Consumer Aluminium Marine¦Clip-In¦600x600
75% post Consumer Aluminium Marine | Clip-In | 600x1200 | 2.12 | 1 kg | 2.24 | 4.7488 | 3.18 | 1 kg | 0.0442 | 0.14056 | 4.8894 | 75% post Consumer Aluminium Marine¦Clip-In¦600x1200
75% post Consumer Aluminium Marine | Clip-In | 590x590 | 3.17 | 1 kg | 2.38 | 7.5446 | 2.41 | 1 kg | 0.0442 | 0.10652 | 7.6511 | 75% post Consumer Aluminium Marine¦Clip-In¦590x590
75% post Consumer Aluminium Marine | Clip-In | 590x1190 | 2.05 | 1 kg | 2.21 | 4.5305 | 3.03 | 1 kg | 0.0442 | 0.13393 | 4.6644 | 75% post Consumer Aluminium Marine¦Clip-In¦590x1190
75% post Consumer Aluminium Marine | Clip-In Custom Tile | 600x1200 | 3.06 | 1 kg | 2.4 | 7.344 | 3.1562 | 1 kg | 0.0442 | 0.13951 | 7.4835 | 75% post Consumer Aluminium Marine¦Clip-In Custom Tile¦600x1200
75% post Consumer Aluminium Marine | DCC | 300/xxx/25 | 2.37 | 1 kg | 2.27 | 5.3799 | 2.24 | 1 kg | 0.0442 | 0.099008 | 5.4789 | 75% post Consumer Aluminium Marine¦DCC¦300/xxx/25
75% post Consumer Aluminium Marine | DCC | 500/xxx/25 | 3.12 | 1 kg | 2.38 | 7.4256 | 2.24 | 1 kg | 0.0442 | 0.099008 | 7.5246 | 75% post Consumer Aluminium Marine¦DCC¦500/xxx/25
75% post Consumer Aluminium Marine | DCC | 600/xxx/15 | 3.06 | 1 kg | 2.4 | 7.344 | 2.24 | 1 kg | 0.0442 | 0.099008 | 7.443 | 75% post Consumer Aluminium Marine¦DCC¦600/xxx/15
75% post Consumer Aluminium Marine | DCC | 2000/xxx/0 | 2.61 | 1 kg | 2.31 | 6.0291 | 2.24 | 1 kg | 0.0442 | 0.099008 | 6.1281 | 75% post Consumer Aluminium Marine¦DCC¦2000/xxx/0
75% post Consumer Aluminium Marine | DCC | 3000/xxx/0 | 2.37 | 1 kg | 2.28 | 5.4036 | 2.24 | 1 kg | 0.0442 | 0.099008 | 5.5026 | 75% post Consumer Aluminium Marine¦DCC¦3000/xxx/0
75% post Consumer Aluminium Marine | DCC | 5000/xxx/0 | 3.12 | 1 kg | 2.38 | 7.4256 | 2.24 | 1 kg | 0.0442 | 0.099008 | 7.5246 | 75% post Consumer Aluminium Marine¦DCC¦5000/xxx/0
75% post Consumer Aluminium Marine | DCC | 6000/xxx/0 | 3.06 | 1 kg | 2.37 | 7.2522 | 2.24 | 1 kg | 0.0442 | 0.099008 | 7.3512 | 75% post Consumer Aluminium Marine¦DCC¦6000/xxx/0
75% post Consumer Aluminium Marine | DCC | 200/xxx/25 | 2.46 | 1 kg | 2.29 | 5.6334 | 2.24 | 1 kg | 0.0442 | 0.099008 | 5.7324 | 75% post Consumer Aluminium Marine¦DCC¦200/xxx/25
75% post Consumer Aluminium Marine | Interval | 40x55x40 | 1.71 | 1 kg | 2.13 | 3.6423 | 1.97 | 1 kg | 0.0442 | 0.087074 | 3.7294 | 75% post Consumer Aluminium Marine¦Interval¦40x55x40
75% post Consumer Aluminium Marine | Interval | 40x30x40 | 1.44 | 1 kg | 2.06 | 2.9664 | 1.97 | 1 kg | 0.0442 | 0.087074 | 3.0535 | 75% post Consumer Aluminium Marine¦Interval¦40x30x40
75% post Consumer Aluminium Marine | Interval | 60x30x60 | 2.33 | 1 kg | 2.27 | 5.2891 | 1.97 | 1 kg | 0.0442 | 0.087074 | 5.3762 | 75% post Consumer Aluminium Marine¦Interval¦60x30x60
75% post Consumer Aluminium Marine | Interval | 100x30x100 | 4.29 | 1 kg | 2.46 | 10.5534 | 1.97 | 1 kg | 0.0442 | 0.087074 | 10.6405 | 75% post Consumer Aluminium Marine¦Interval¦100x30x100
75% post Consumer Aluminium Marine | Interval | 50x50x50 | 2.33 | 1 kg | 2.26 | 5.2658 | 1.97 | 1 kg | 0.0442 | 0.087074 | 5.3529 | 75% post Consumer Aluminium Marine¦Interval¦50x50x50
75% post Consumer Aluminium Marine | Interval | 60x50x60 | 3.16 | 1 kg | 2.38 | 7.5208 | 1.97 | 1 kg | 0.0442 | 0.087074 | 7.6079 | 75% post Consumer Aluminium Marine¦Interval¦60x50x60
75% post Consumer Aluminium Marine | Interval | 100x75x100 | 3.35 | 1 kg | 2.41 | 8.0735 | 1.97 | 1 kg | 0.0442 | 0.087074 | 8.1606 | 75% post Consumer Aluminium Marine¦Interval¦100x75x100
75% post Consumer Aluminium Marine | Interval | 31/xxx/45 | 1.96 | 1 kg | 2.19 | 4.2924 | 0.53 | 1 kg | 0.0442 | 0.023426 | 4.3158 | 75% post Consumer Aluminium Marine¦Interval¦31/xxx/45
75% post Consumer Aluminium Marine | Interval | 32/xxx/45 | 1.96 | 1 kg | 2.19 | 4.2924 | 0.53 | 1 kg | 0.0442 | 0.023426 | 4.3158 | 75% post Consumer Aluminium Marine¦Interval¦32/xxx/45
75% post Consumer Aluminium Marine | Interval | 33/xxx/45 | 1.96 | 1 kg | 2.19 | 4.2924 | 0.53 | 1 kg | 0.0442 | 0.023426 | 4.3158 | 75% post Consumer Aluminium Marine¦Interval¦33/xxx/45
75% post Consumer Aluminium Marine | Panel | D-10/20 | 2.08 | 1 kg | 2.22 | 4.6176 | 1.11 | 1 kg | 0.0442 | 0.049062 | 4.6667 | 75% post Consumer Aluminium Marine¦Panel¦D-10/20
75% post Consumer Aluminium Marine | Panel | D-50/xxx/20 | 2.08 | 1 kg | 2.22 | 4.6176 | 1.11 | 1 kg | 0.0442 | 0.049062 | 4.6667 | 75% post Consumer Aluminium Marine¦Panel¦D-50/xxx/20
75% post Consumer Aluminium Marine | Panel | D-100/xxx/20 | 2.08 | 1 kg | 2.22 | 4.6176 | 1.11 | 1 kg | 0.0442 | 0.049062 | 4.6667 | 75% post Consumer Aluminium Marine¦Panel¦D-100/xxx/20
75% post Consumer Aluminium Marine | Panel | D-140/xxx/10 | 2.08 | 1 kg | 2.22 | 4.6176 | 1.01 | 1 kg | 0.0442 | 0.044642 | 4.6622 | 75% post Consumer Aluminium Marine¦Panel¦D-140/xxx/10
75% post Consumer Aluminium Marine | Panel | D-150/xxx/20 | 2.08 | 1 kg | 2.22 | 4.6176 | 1.01 | 1 kg | 0.0442 | 0.044642 | 4.6622 | 75% post Consumer Aluminium Marine¦Panel¦D-150/xxx/20
75% post Consumer Aluminium Marine | Panel | D-200/xxx/20 | 2.08 | 1 kg | 2.22 | 4.6176 | 1.11 | 1 kg | 0.0442 | 0.049062 | 4.6667 | 75% post Consumer Aluminium Marine¦Panel¦D-200/xxx/20
75% post Consumer Aluminium Marine | Panel | D-300/xxx/20 | 2.08 | 1 kg | 2.22 | 4.6176 | 1.11 | 1 kg | 0.0442 | 0.049062 | 4.6667 | 75% post Consumer Aluminium Marine¦Panel¦D-300/xxx/20
75% post Consumer Aluminium Marine | Panel | D-200/xxx/10 | 2.08 | 1 kg | 2.22 | 4.6176 | 1.11 | 1 kg | 0.0442 | 0.049062 | 4.6667 | 75% post Consumer Aluminium Marine¦Panel¦D-200/xxx/10
75% post Consumer Aluminium Marine | Panel | D-150/xxx/0 | 2.08 | 1 kg | 2.22 | 4.6176 | 1.11 | 1 kg | 0.0442 | 0.049062 | 4.6667 | 75% post Consumer Aluminium Marine¦Panel¦D-150/xxx/0
75% post Consumer Aluminium Marine | Panel | DT-300 | 2.24 | 1 kg | 2.25 | 5.04 | 1.2 | 1 kg | 0.0442 | 0.05304 | 5.093 | 75% post Consumer Aluminium Marine¦Panel¦DT-300
75% post Consumer Aluminium Marine | Panel | DZ-2000 | 2.23 | 1 kg | 2.28 | 5.0844 | 1.2 | 1 kg | 0.0442 | 0.05304 | 5.1374 | 75% post Consumer Aluminium Marine¦Panel¦DZ-2000
75% post Consumer Aluminium Marine | Panel | DZ-3000 | 2.23 | 1 kg | 2.28 | 5.0844 | 1.2 | 1 kg | 0.0442 | 0.05304 | 5.1374 | 75% post Consumer Aluminium Marine¦Panel¦DZ-3000
75% post Consumer Aluminium Marine | Interval | 90/10 | 2.31 | 1 kg | 2.25 | 5.1975 | 1.26 | 1 kg | 0.0442 | 0.055692 | 5.2532 | 75% post Consumer Aluminium Marine¦Interval¦90/10
75% post Consumer Aluminium Marine | Interval | 190/10 | 2.31 | 1 kg | 2.25 | 5.1975 | 1.41 | 1 kg | 0.0442 | 0.062322 | 5.2598 | 75% post Consumer Aluminium Marine¦Interval¦190/10
75% post Consumer Aluminium Marine | Interval | 290/10 | 2.31 | 1 kg | 2.25 | 5.1975 | 1.2 | 1 kg | 0.0442 | 0.05304 | 5.2505 | 75% post Consumer Aluminium Marine¦Interval¦290/10

## Lister (hidden)
Product group | Aluminium byg | Aluminium Marine | Stål Byg | Stål marine | 75% post Consumer Aluminium Byg | 75% post Consumer Aluminium Marine | Aluminium byg¦Clip-In | Aluminium byg¦Clip-In Custom Tile | Aluminium byg¦Lamella | Aluminium byg¦31 Panel | Aluminium byg¦32 Panel | Aluminium byg¦33 Panel | Aluminium byg¦Lay-In Tile | Aluminium byg¦Lay-In Tile Custom | Aluminium byg¦Bandraster | Aluminium byg¦10/100/200/300 Panel | Aluminium byg¦Robust Panel | Aluminium byg¦90/10-290/10 Panel | Aluminium byg¦Silent Cloud (Silent Island) | Aluminium Marine¦Clip-In | Aluminium Marine¦Clip-In Custom Tile | Aluminium Marine¦DCC | Aluminium Marine¦Interval | Aluminium Marine¦Panel | Stål Byg¦Clip-In Tile | Stål Byg¦Clip-In Custom Tile | Stål Byg¦Hook-On Custom Tile | Stål Byg¦Lay-In Tile | Stål Byg¦Lay-In Custom Tile | Stål Byg¦Bandraster | Stål Byg¦Sport Panel | Stål Byg¦Panel | Stål Byg¦Spring Custom Tile | Stål Byg¦Silent Cloud (Silent Island) | Stål marine¦Clip-In | Stål marine¦Clip-In Custom Tile | Stål marine¦DCC | Stål marine¦E-Panel | Stål marine¦Hook-On | Stål marine¦Panel | 75% post Consumer Aluminium Byg¦Clip-In Tile | 75% post Consumer Aluminium Byg¦Clip-In Custom Tile | 75% post Consumer Aluminium Byg¦Lamella | 75% post Consumer Aluminium Byg¦31 Panel | 75% post Consumer Aluminium Byg¦32 Panel | 75% post Consumer Aluminium Byg¦33 Panel | 75% post Consumer Aluminium Byg¦Lay-In Tile | 75% post Consumer Aluminium Byg¦Lay-In Tile Custom | 75% post Consumer Aluminium Byg¦Bandraster | 75% post Consumer Aluminium Byg¦10/100/200/300 Panel | 75% post Consumer Aluminium Byg¦Robust Panel | 75% post Consumer Aluminium Byg¦90/10-290/10 Panel | 75% post Consumer Aluminium Byg¦Silent Cloud (Silent Island) | 75% post Consumer Aluminium Marine¦Clip-In | 75% post Consumer Aluminium Marine¦Clip-In Custom Tile | 75% post Consumer Aluminium Marine¦DCC | 75% post Consumer Aluminium Marine¦Interval | 75% post Consumer Aluminium Marine¦Panel
Aluminium byg | Clip-In | Clip-In | Clip-In Tile | Clip-In | Clip-In Tile | Clip-In | 300x300 | 600x1200 | 40x55x40 | 31/xxx/45 | 32/xxx/45 | 33/xxx/45 | Lay-In Flat, 600/T15 | 600x1200 | 600x1200 | D-10/xxx/20 | 0 | 90/10 | 0 | 300x300 | 600x1200 | 300/xxx/25 | 40x55x40 | D-10/20 | 300x300 mm | 600x1200 | 600x1200 | Lay-In Flat, 600/ T15 | 600x1200 | 600x1200 | 0 | D-30/xxx/25 | 600x1200 | 0 | 300x300 | 600x1200 | 300/xxx/25 | 0 | 300 | D-30/xxx/25 | 300x300 | 600x1200 | 40x55x40 | 31/xxx/45 | 32/xxx/45 | 33/xxx/45 | Lay-In Flat, 600/T15 | 600x1200 | 600x1200 | D-10/xxx/20 | 0 | 90/10 | 0 | 300x300 | 600x1200 | 300/xxx/25 | 40x55x40 | D-10/20
Aluminium Marine | Clip-In Custom Tile | Clip-In Custom Tile | Clip-In Custom Tile | Clip-In Custom Tile | Clip-In Custom Tile | Clip-In Custom Tile | 300x600 |  | 40x30x40 |  |  |  | Lay-In 8, 600/T24 |  |  | D-50/xxx/20 |  | 190/10 |  | 300x600 |  | 500/xxx/25 | 40x30x40 | D-50/xxx/20 | 300x600 mm |  |  | Lay-In 8, 600 T 24 | [6 empty] | 300x600 |  | 500/xxx/25 |  | 320 |  | 300x600 |  | 40x30x40 |  |  |  | Lay-In 8, 600/T24 |  |  | D-50/xxx/20 |  | 190/10 |  | 300x600 |  | 500/xxx/25 | 40x30x40 | D-50/xxx/20
Stål Byg | Lamella | DCC | Hook-On Custom Tile | DCC | Lamella | DCC | 400x400 |  | 60x30x60 |  |  |  | Lay-In 8, 600/T15 |  |  | D-100/xxx/20 |  | 290/10 |  | 400x400 |  | 600/xxx/15 | 60x30x60 | D-100/xxx/20 | 400x400mm |  |  | Lay-In 8, 600 /T 15 | [6 empty] | 400x400 |  | 600/xxx/15 |  | 340 |  | 400x400 |  | 60x30x60 |  |  |  | Lay-In 8, 600/T15 |  |  | D-100/xxx/20 |  | 290/10 |  | 400x400 |  | 600/xxx/15 | 60x30x60 | D-100/xxx/20
Stål marine | 31 Panel | Interval | Lay-In Tile | E-Panel | 31 Panel | Interval | 500x500 |  | 100x30x100 |  |  |  | Lay-In 12, 600/T24 |  |  | D-140/xxx/20 |  |  |  | 500x500 |  | 2000/xxx/0 | 100x30x100 | D-140/xxx/10 | 500x500 mm |  |  | Lay-In 12,600 / T24 | [6 empty] | 500x500 |  | 2000/xxx/0 |  | 500 |  | 500x500 |  | 100x30x100 |  |  |  | Lay-In 12, 600/T24 |  |  | D-140/xxx/20 |  |  |  | 500x500 |  | 2000/xxx/0 | 100x30x100 | D-140/xxx/10
75% post Consumer Aluminium Byg | 32 Panel | Panel | Lay-In Custom Tile | Hook-On | 32 Panel | Panel | 600x600 |  | 50x50x50 |  |  |  | Lay-In 20, 600/T15 |  |  | D-150/xxx/20 |  |  |  | 600x600 |  | 3000/xxx/0 | 50x50x50 | D-150/xxx/20 | 600x600 mm |  |  | Lay-In 20,600/ T15 | [6 empty] | 600x600 |  | 3000/xxx/0 |  | 600 |  | 600x600 |  | 50x50x50 |  |  |  | Lay-In 20, 600/T15 |  |  | D-150/xxx/20 |  |  |  | 600x600 |  | 3000/xxx/0 | 50x50x50 | D-150/xxx/20
75% post Consumer Aluminium Marine | 33 Panel |  | Bandraster | Panel | 33 Panel |  | 600x1200 |  | 60x50x60 |  |  |  | Lay-In 30, 600/T24 |  |  | D-200/xxx/10 |  |  |  | 600x1200 |  | 5000/xxx/0 | 60x50x60 | D-200/xxx/20 | 600x1200 mm |  |  | Lay-In 30,600/ T24 | [6 empty] | 600x1200 |  | 5000/xxx/0 |  |  |  | 600x1200 |  | 60x50x60 |  |  |  | Lay-In 30, 600/T24 |  |  | D-200/xxx/10 |  |  |  | 600x1200 |  | 5000/xxx/0 | 60x50x60 | D-200/xxx/20
| Lay-In Tile |  | Sport Panel |  | Lay-In Tile |  |  |  | 100x75x100 | [6 empty] | D-300/xxx/00 |  |  |  | 590x590 |  | 6000/xxx/0 | 100x75x100 | D-300/xxx/20 | [10 empty] | 590x590 |  | 6000/xxx/0 | [5 empty] | 100x75x100 | [6 empty] | D-300/xxx/00 |  |  |  | 590x590 |  | 6000/xxx/0 | 100x75x100 | D-300/xxx/20
| Lay-In Tile Custom |  | Panel |  | Lay-In Tile Custom | [14 empty] | 590x1190 |  | 200/xxx/25 | 31/xxx/45 | D-200/xxx/10 | [10 empty] | 590x1190 |  | 200/xxx/25 | [16 empty] | 590x1190 |  | 200/xxx/25 | 31/xxx/45 | D-200/xxx/10
Bemærk: Dette ark driver dropdown-listerne i Beregner. Det kan skjules, men bør ikke slettes. | Bandraster |  | Spring Custom Tile |  | Bandraster | [17 empty] | 32/xxx/45 | D-150/xxx/0 | [32 empty] | 32/xxx/45 | D-150/xxx/0
| 10/100/200/300 Panel |  | Silent Cloud (Silent Island) |  | 10/100/200/300 Panel | [17 empty] | 33/xxx/45 | DT-300 | [32 empty] | 33/xxx/45 | DT-300
| Robust Panel |  |  |  | Robust Panel | [17 empty] | 90/10 | DZ-2000 | [32 empty] | 90/10 | DZ-2000
| 90/10-290/10 Panel |  |  |  | 90/10-290/10 Panel | [17 empty] | 190/10 | DZ-3000 | [32 empty] | 190/10 | DZ-3000
| Silent Cloud (Silent Island) |  |  |  | Silent Cloud (Silent Island) | [17 empty] | 290/10 | [33 empty] | 290/10